## P4TSSOP8_505_32X6_1M_85HS120_F1
Name | Type | Current Value | Editable | Subsystem | Axis of Motion | Recipe Path & Filename | Description
2DID ADJUSTMENT LIMIT | DOUBLE | 0 | NO | STAGE | AXIS_NOT_APPLICABLE | C:\TestHandler\Database\Machine_Data\P4TSSOP8_505_32X6_1M_85HS120_F1_01_Machine.txt | Maximum incremental change to recipe attribute affecting 2DID X Y or Camera position
2DID EXTENDED SOAKS | BOOLEAN | FALSE | NO | FILM_FRAME_OUTPUT_SYSTEM | AXIS_NOT_APPLICABLE | C:\TestHandler\Database\includes\P4TSSOP8_505_32X6_1M_85HS120_F1_01 Kit.txt | If true soak shuttle will be extended further before bottom side 2DID read.
2DID RECIPE | CSTRING | 2DIDSetup | NO | SYSTEM | AXIS_NOT_APPLICABLE | C:\TestHandler\Database\Recipes\P4TSSOP8_505_32X6_1M_85HS120_F1_01.txt | Folder for 2DID setup if relative it is in TestHandler\Databaseatabase
2DID REJECT DIALOG ENABLED | BOOLEAN | TRUE | YES | SYSTEM | AXIS_NOT_APPLICABLE | C:\TestHandler\Database\includes\P4TSSOP8_505_32X6_1M_85HS120_F1_01 Behavioral.txt | When true an error dialog will appear when a 2DID is unreadable.
ABORT STRIP ON VACUUM FAILURE | BOOLEAN | FALSE | YES | SYSTEM | AXIS_NOT_APPLICABLE | C:\TestHandler\Database\includes\P4TSSOP8_505_32X6_1M_85HS120_F1_01_behavioral.txt | If TRUE: MoveBelowContacts - If after move detect vacuum failure display error TESTCHUCK106 and allow Retry or Abort Strip. WaitForTestDataAvailable - Continually check vacuum. If failure for 500ms display error TESTCHUCK027 and only allow Reject Strip.
ALIGN ALL PARTS BY VISION | BOOLEAN | FALSE | NO | SYSTEM | AXIS_NOT_APPLICABLE | C:\TestHandler\Database\includes\P4TSSOP8_505_32X6_1M_85HS120_F1_01 Behavioral.txt | Align all parts by vision
ALIGN CHUCK BY VISION | BOOLEAN | TRUE | YES | SYSTEM | AXIS_NOT_APPLICABLE | C:\TestHandler\Database\includes\P4TSSOP8_505_32X6_1M_85HS120_F1_01 Behavioral.txt | Enable Chuck Alignment by Vision
ALIGN CLUSTER COLUMNS | INTEGER | 2 | YES | SYSTEM | AXIS_NOT_APPLICABLE | C:\TestHandler\Database\includes\P4TSSOP8_505_32X6_1M_85HS120_F1_01 Behavioral.txt | The number of columns of parts to use in an alignmennt cluster
ALIGN CLUSTER ROWS | INTEGER | 2 | YES | SYSTEM | AXIS_NOT_APPLICABLE | C:\TestHandler\Database\includes\P4TSSOP8_505_32X6_1M_85HS120_F1_01 Behavioral.txt | The number of rows of parts to use in an alignment cluster
ALIGN CONTACTS INTERVAL MINUTES | DOUBLE | 0 | YES | SYSTEM | AXIS_NOT_APPLICABLE | C:\TestHandler\Database\includes\P4TSSOP8_505_32X6_1M_85HS120_F1_01 Behavioral.txt | Maximum time between ALIGN CONTACTS in minutes
ALIGN CONTACTS OS YIELD PER CENT | DOUBLE | 0 | YES | SYSTEM | AXIS_NOT_APPLICABLE | C:\TestHandler\Database\includes\P4TSSOP8_505_32X6_1M_85HS120_F1_01 Behavioral.txt | Schedule ALIGN CONTACTS if OS Yield is below Per Cent
ALIGN CORNER CLUSTERS | BOOLEAN | FALSE | YES | SYSTEM | AXIS_NOT_APPLICABLE | C:\TestHandler\Database\includes\P4TSSOP8_505_32X6_1M_85HS120_F1_01 Behavioral.txt | Use clusters to find corner of section when aligning a section
ALIGN CORNER PARTS LIST | CSTRING |  | YES | SYSTEM | AXIS_NOT_APPLICABLE | C:\TestHandler\Database\includes\P4TSSOP8_505_32X6_1M_85HS120_F1_01 Behavioral.txt | List of parts and backup parts to be used for vision alignment
ALIGN EDGE CLUSTERS | BOOLEAN | FALSE | YES | SYSTEM | AXIS_NOT_APPLICABLE | C:\TestHandler\Database\includes\P4TSSOP8_505_32X6_1M_85HS120_F1_01 Behavioral.txt | Find edges of section by aligning clusters of parts near the edge
ALIGN FILM DISTORTION | BOOLEAN | FALSE | YES | SYSTEM | AXIS_NOT_APPLICABLE | C:\TestHandler\Database\includes\P4TSSOP8_505_32X6_1M_85HS120_F1_01 Behavioral.txt | Use Bilinear Interpolation to correct for film distortion
ALIGN FILM FRAME STRIP EDGES | BOOLEAN | FALSE | YES | SYSTEM | AXIS_NOT_APPLICABLE | C:\TestHandler\Database\includes\P4TSSOP8_505_32X6_1M_85HS120_F1_01 Behavioral.txt | Use edge alignment on each row of sections
ALIGN IGNORE MISSING SECTIONS | BOOLEAN | FALSE | NO | SYSTEM | AXIS_NOT_APPLICABLE | C:\TestHandler\Database\includes\P4TSSOP8_505_32X6_1M_85HS120_F1_01 Behavioral.txt | Set TRUE to ignore missing sections when doing ALIGN VISION BY SECTIONS
ALIGN IGNORE WORST POSITION | BOOLEAN | FALSE | YES | SYSTEM | AXIS_NOT_APPLICABLE | C:\TestHandler\Database\includes\P4TSSOP8_505_32X6_1M_85HS120_F1_01 Behavioral.txt | If four strip fiducials are located ingore the one that is most out of position.
ALIGN NO SCALE | BOOLEAN | FALSE | YES | SYSTEM | AXIS_NOT_APPLICABLE | C:\TestHandler\Database\includes\P4TSSOP8_505_32X6_1M_85HS120_F1_01 Behavioral.txt | Set TRUE to suppress scale calculation when ALIGN NO SHEAR is also true
ALIGN NO SHEAR | BOOLEAN | FALSE | YES | SYSTEM | AXIS_NOT_APPLICABLE | C:\TestHandler\Database\includes\P4TSSOP8_505_32X6_1M_85HS120_F1_01 Behavioral.txt | Set TRUE to limit alignment to offset and angle shear angle will be 0
ALIGN PART CLUSTER THRESHOLD | DOUBLE | 0.025 | YES | SYSTEM | AXIS_NOT_APPLICABLE | C:\TestHandler\Database\includes\P4TSSOP8_505_32X6_1M_85HS120_F1_01 Behavioral.txt | The error threshold in mm for discarding a part cluster fiducial
ALIGN PART CLUSTERS | BOOLEAN | FALSE | YES | SYSTEM | AXIS_NOT_APPLICABLE | C:\TestHandler\Database\includes\P4TSSOP8_505_32X6_1M_85HS120_F1_01 Behavioral.txt | Align clusters of parts. Each cluster containing as many as will fit in the camera field of view.
ALIGN PICKUP BY VISION | BOOLEAN | FALSE | YES | SYSTEM | AXIS_NOT_APPLICABLE | C:\TestHandler\Database\includes\P4TSSOP8_505_32X6_1M_85HS120_F1_01 Behavioral.txt | Use vision to locate the strip hanging from the input transfer arm.
ALIGN PLUNGE PARTS LIST | CSTRING |  | YES | SYSTEM | AXIS_NOT_APPLICABLE | C:\TestHandler\Database\includes\P4TSSOP8_505_32X6_1M_85HS120_F1_01 Behavioral.txt | List of parts to be used for ALIGN PLUNGES BY VISION
ALIGN PLUNGES BY VISION | BOOLEAN | FALSE | NO | SYSTEM | AXIS_NOT_APPLICABLE | C:\TestHandler\Database\includes\P4TSSOP8_505_32X6_1M_85HS120_F1_01 Behavioral.txt | Align corner parts of each plunge
ALIGN SCALE CORRECTION | BOOLEAN | FALSE | YES | SYSTEM | AXIS_NOT_APPLICABLE | C:\TestHandler\Database\includes\P4TSSOP8_505_32X6_1M_85HS120_F1_01 Behavioral.txt | Use the scale factor measured during vision alignment to correct the row and column pitch for contacting.
ALIGN SCALE CORRECTION X ONLY | BOOLEAN | FALSE | YES | SYSTEM | AXIS_NOT_APPLICABLE | C:\TestHandler\Database\includes\P4TSSOP8_505_32X6_1M_85HS120_F1_01 Behavioral.txt | Align scale corrrection will only be applied to the X axis
ALIGN SCALE CORRECTION Y ONLY | BOOLEAN | FALSE | YES | SYSTEM | AXIS_NOT_APPLICABLE | C:\TestHandler\Database\includes\P4TSSOP8_505_32X6_1M_85HS120_F1_01 Behavioral.txt | Align scale correction will only be applied to the Y axis
ALIGN SECTION EDGES | BOOLEAN | FALSE | YES | SYSTEM | AXIS_NOT_APPLICABLE | C:\TestHandler\Database\includes\P4TSSOP8_505_32X6_1M_85HS120_F1_01 Behavioral.txt | Coarse align section by locating center of panel and then finding the parts at the edges of the panel
ALIGN SECTIONS ARE SPREAD | BOOLEAN | TRUE | YES | SYSTEM | AXIS_NOT_APPLICABLE | C:\TestHandler\Database\includes\P4TSSOP8_505_32X6_1M_85HS120_F1_01 Behavioral.txt | Sections are dispersed across the frame so they all need edge alignment
ALIGN SECTIONS BY VISION | BOOLEAN | FALSE | NO | SYSTEM | AXIS_NOT_APPLICABLE | C:\TestHandler\Database\includes\P4TSSOP8_505_32X6_1M_85HS120_F1_01 Behavioral.txt | Align each section of the strip by offsetting fiducials from the top left section to the current section.
ALIGN SECTIONS DURING TEST | BOOLEAN | FALSE | NO | SYSTEM | AXIS_NOT_APPLICABLE | C:\TestHandler\Database\includes\P4TSSOP8_505_32X6_1M_85HS120_F1_01 Behavioral.txt | Re-align each section before the first plunge in the section.
ALIGN STRIP EDGE | BOOLEAN | FALSE | YES | SYSTEM | AXIS_NOT_APPLICABLE | C:\TestHandler\Database\includes\P4TSSOP8_505_32X6_1M_85HS120_F1_01 Behavioral.txt | Pre-align the strip by using at least 1 and at most 2 edge fiducials
ALIGN STRIP EDGE ALL FIDUCIALS | BOOLEAN | FALSE | YES | SYSTEM | AXIS_NOT_APPLICABLE | C:\TestHandler\Database\includes\P4TSSOP8_505_32X6_1M_85HS120_F1_01 Behavioral.txt | Look for all edge fiducials use as many as are found minimum is 2
ALIGN STRIP ROW EDGES | BOOLEAN | FALSE | YES | SYSTEM | AXIS_NOT_APPLICABLE | C:\TestHandler\Database\includes\P4TSSOP8_505_32X6_1M_85HS120_F1_01 Behavioral.txt | Set TRUE to align each ROW SECTION. In this case ALIGN STRIP EDGE is considered FALSE and the EDGE targets must exist for each section
ALIGN SUB SECTIONS BY VISION | BOOLEAN | FALSE | NO | SYSTEM | AXIS_NOT_APPLICABLE | C:\TestHandler\Database\includes\P4TSSOP8_505_32X6_1M_85HS120_F1_01 Behavioral.txt | Extend ALIGN SECTIONS BY VISION to use align by sub-sections
ALIGN TO CONTACT CENTER | BOOLEAN | TRUE | YES | SYSTEM | AXIS_NOT_APPLICABLE | C:\TestHandler\Database\includes\P4TSSOP8_505_32X6_1M_85HS120_F1_01 Behavioral.txt | Align center of group of parts being tested to the center of the contactor
ALIGN USING LOCAL COORDINATES | BOOLEAN | FALSE | YES | SYSTEM | AXIS_NOT_APPLICABLE | C:\TestHandler\Database\includes\P4TSSOP8_505_32X6_1M_85HS120_F1_01 Behavioral.txt | Use local (relative) coordinates for vision alignment
ALIGN WITH MANUAL ASSIST | BOOLEAN | FALSE | YES | SYSTEM | AXIS_NOT_APPLICABLE | C:\TestHandler\Database\includes\P4TSSOP8_505_32X6_1M_85HS120_F1_01 Behavioral.txt | Allow operator to jog to fiducial positions for manual assist new positions will be temporary new training is not allowed.
ALL DEVICES PANEL FAILURE LIMIT | INTEGER | 0 | NO | SYSTEM | AXIS_NOT_APPLICABLE | C:\TestHandler\Database\includes\P4TSSOP8_505_32X6_1M_85HS120_F1_01 Strip.txt | If the number of bad devices for a given panel exceeds this limit a yield alarm will occur.
ALLOW MANUAL 2DID ENTRY | BOOLEAN | FALSE | YES | SYSTEM | AXIS_NOT_APPLICABLE | C:\TestHandler\Database\includes\P4TSSOP8_505_32X6_1M_85HS120_F1_01 Behavioral.txt | Allow the feature to be turned on to allow the operator to manually enter a 2DID code.
ALLOW MANUAL INPUT OF STRIP AT INPUT SHUTTLE | BOOLEAN | TRUE | YES | SYSTEM | AXIS_NOT_APPLICABLE | C:\TestHandler\Database\includes\global.txt | If FALSE the operator cannot manually place a strip on the input shuttle. Default value is TRUE.
ALLOW RESTORE ATTRIBUTES | BOOLEAN | FALSE | YES | SYSTEM | AXIS_NOT_APPLICABLE | C:\TestHandler\Database\includes\global.txt | If true a dialog will be available to allow an operator to restore any attributes that have been modified by this operator in the last two days. The dialog will appear when the user logs out and is available on the recipe edit tab display.
ALLTEC HANDLER PC MAP LOCATION | CSTRING | C:\ALLTEC_DATA | NO | SYSTEM | AXIS_NOT_APPLICABLE | C:\TestHandler\Database\includes\P4TSSOP8_505_32X6_1M_85HS120_F1_01 Behavioral.txt | CSTRING
ALLTEC LASER PC MAP LOCATION | CSTRING | Z:\ | NO | SYSTEM | AXIS_NOT_APPLICABLE | C:\TestHandler\Database\includes\P4TSSOP8_505_32X6_1M_85HS120_F1_01 Behavioral.txt | Height of part reported in E142 map. If 0 default to PART HEIGHT
ALLTEC MAP FILENAME | CSTRING | _AlltecLaserMapLocation | NO | SYSTEM | AXIS_NOT_APPLICABLE | C:\TestHandler\Database\includes\P4TSSOP8_505_32X6_1M_85HS120_F1_01 Behavioral.txt | CSTRING
ALTERNATE PANEL DATA DIRECTORY | CSTRING |  | YES | SYSTEM | AXIS_NOT_APPLICABLE | C:\TestHandler\Database\includes\P4TSSOP8_505_32X6_1M_85HS120_F1_01_behavioral.txt | Used for NSC only
ASSEMBLY DEFECT BIN | INTEGER | -1 | YES | SYSTEM | AXIS_NOT_APPLICABLE | C:\TestHandler\Database\includes\P4TSSOP8_505_32X6_1M_85HS120_F1_01 Behavioral.txt | Bin Code to be assigned for an Assembly Defect identified by location in an Assembly Map
ASSEMBLY DEFECT INCLUDED IN STRIP YIELD | BOOLEAN | TRUE | NO | SYSTEM | AXIS_NOT_APPLICABLE | C:\TestHandler\Database\includes\P4TSSOP8_505_32X6_1M_85HS120_F1_01 Behavioral.txt | SET TRUE IF ASSEMBLY DEFECTS SHOULD BE INCLUDED In DENOMINATOR FOR STRIP YIELD
ASSEMBLY MAP FLIPPED HORIZONTALLY | BOOLEAN | FALSE | NO | SYSTEM | AXIS_NOT_APPLICABLE | C:\TestHandler\Database\includes\P4TSSOP8_505_32X6_1M_85HS120_F1_01_behavioral.txt | Set to TRUE if assembly map is flipped horizontally
ASSEMBLY MAP FLIPPED VERTICALLY | BOOLEAN | FALSE | NO | SYSTEM | AXIS_NOT_APPLICABLE | C:\TestHandler\Database\includes\P4TSSOP8_505_32X6_1M_85HS120_F1_01_behavioral.txt | Set to TRUE if assembly map is flipped vertically
AUTO FOCUS ABOVE CHUCK | DOUBLE | 0 | NO | SYSTEM | AXIS_NOT_APPLICABLE | C:\TestHandler\Database\Machine_Data\P4TSSOP8_505_32X6_1M_85HS120_F1_01_Machine.txt | Height of the up looking camera focal plane above the bare chuck top can be determined by calibration
AUTO FOCUS ABOVE CONTACT | DOUBLE | 0 | NO | SYSTEM | AXIS_NOT_APPLICABLE | C:\TestHandler\Database\includes\P4TSSOP8_505_32X6_1M_85HS120_F1_01 Contactor.txt | Height of contactor focus targets above the contactor plane when pins are compressed
AUTO FOCUS CAL THICKNESS | DOUBLE | 0 | NO | SYSTEM | AXIS_NOT_APPLICABLE | C:\TestHandler\Database\Machine_Data\P4TSSOP8_505_32X6_1M_85HS120_F1_01_Machine.txt | Thickness of Auto Focus Calibration Target under the top plate
AUTO FOCUS CAL TOLERANCE | DOUBLE | 0 | NO | SYSTEM | AXIS_NOT_APPLICABLE | C:\TestHandler\Database\includes\P4TSSOP8_505_32X6_1M_85HS120_F1_01 Contactor.txt | Deviation in calibration offset that will prompt for verification
AUTO FOCUS DEPTH | DOUBLE | 2 | YES | SYSTEM | AXIS_NOT_APPLICABLE | C:\TestHandler\Database\includes\P4TSSOP8_505_32X6_1M_85HS120_F1_01 Contactor.txt | Z Depth of field for Auto Focus (total range of Z motion)
AUTO FOCUS ENABLED | BOOLEAN | FALSE | NO | SYSTEM | AXIS_NOT_APPLICABLE | C:\TestHandler\Database\includes\P4TSSOP8_505_32X6_1M_85HS120_F1_01 Contactor.txt | Set TRUE to use the auto focus chuck levelling in the current recipe
AUTO FOCUS LEVEL CHECK OFFSET Z | DOUBLE | 4 | NO | SYSTEM | AXIS_NOT_APPLICABLE | C:\TestHandler\Database\includes\P4TSSOP8_505_32X6_1M_85HS120_F1_01 Contactor.txt | The auto focus offset to be used when using contact levelling fiducials
AUTO FOCUS LEVELS | INTEGER | 21 | YES | SYSTEM | AXIS_NOT_APPLICABLE | C:\TestHandler\Database\includes\P4TSSOP8_505_32X6_1M_85HS120_F1_01 Contactor.txt | Number of Z levels to be used to measure focus height
AUTO FOCUS OFFSET Z | DOUBLE | 4 | NO | SYSTEM | AXIS_NOT_APPLICABLE | C:\TestHandler\Database\includes\P4TSSOP8_505_32X6_1M_85HS120_F1_01 Contactor.txt | Zoffset from the Contact Height to the Focus Height
AUTO FOCUS RESOLUTION | DOUBLE | 0 | NO | SYSTEM | AXIS_NOT_APPLICABLE | C:\TestHandler\Database\includes\P4TSSOP8_505_32X6_1M_85HS120_F1_01 Contactor.txt | Largest acceptable step size for Contactor Auto Focus. Final value will be interpolated between adjacent image heights. Accuracy will be approximately 1/4 resolution.
AUTO FOCUS SOBEL TRANSFORM | BOOLEAN | TRUE | NO | SYSTEM | AXIS_NOT_APPLICABLE | C:\TestHandler\Database\includes\P4TSSOP8_505_32X6_1M_85HS120_F1_01 Contactor.txt | If TRUE (default) use Sobel Transform. If FALSE use Depth From Focus procedure
AUTO FOCUS STRIP THICKNESS | DOUBLE | 0 | NO | SYSTEM | AXIS_NOT_APPLICABLE | C:\TestHandler\Database\includes\P4TSSOP8_505_32X6_1M_85HS120_F1_01 Contactor.txt | Thickness from chuck top to contacting surface of parts including mounting film
AUTO FOCUS TILT LIMIT | DOUBLE | 0 | NO | SYSTEM | AXIS_NOT_APPLICABLE | C:\TestHandler\Database\includes\P4TSSOP8_505_32X6_1M_85HS120_F1_01 Contactor.txt | Enter the acceptable difference in focus height for the levelling fiducials in mm.
AUTO Z APPROACH SPEED | DOUBLE | 2 | NO | SYSTEM | AXIS_NOT_APPLICABLE | C:\TestHandler\Database\includes\global.txt | The Z speed for measuring the load board contact height
AUTO Z CONTACT FORCE | DOUBLE | 0 | YES | SYSTEM | AXIS_NOT_APPLICABLE | C:\TestHandler\Database\includes\P4TSSOP8_505_32X6_1M_85HS120_F1_01 Contactor.txt | Force limit for use during Auto Z (Kg)
AUTO Z LOAD BOARD REMOVED | BOOLEAN | FALSE | YES | SYSTEM | AXIS_NOT_APPLICABLE | C:\TestHandler\Database\includes\global.txt | Enable Auto Z after Load Board is removed and replaced.
AUTO Z OFFSET | DOUBLE | 0 | YES | SYSTEM | AXIS_NOT_APPLICABLE | C:\TestHandler\Database\includes\P4TSSOP8_505_32X6_1M_85HS120_F1_01 Contactor.txt | The Z CONTACT POSITION will be set to the AUTO Z result plus the AUTO Z OFFSET. The offset should be negative to set the contact height below the auto z height.
AUTO Z ON NEW LOT | BOOLEAN | FALSE | YES | SYSTEM | AXIS_NOT_APPLICABLE | C:\TestHandler\Database\includes\global.txt | Schedule an AutoZ on the start of each new lot.
AUTO Z OVERDRIVE VALUE | DOUBLE | 1 | YES | SYSTEM | AXIS_NOT_APPLICABLE | C:\TestHandler\Database\includes\P4TSSOP8_505_32X6_1M_85HS120_F1_01 Contactor.txt | Z limit above contact height during AutoZ operation relative to expected contact height.
AUTO Z UNDERDRIVE VALUE | DOUBLE | 1 | YES | SYSTEM | AXIS_NOT_APPLICABLE | C:\TestHandler\Database\includes\P4TSSOP8_505_32X6_1M_85HS120_F1_01 Contactor.txt | Z distance below Z CONTACT for Auto Z measurement of contactor Z location. This is the starting position for finding a proper Z position to measure the location of the contactor in relationship to the panel. If this value is set too low the auto Z height will take longer to perform. If it is set properly the stage will not have to be incrementally moved to find where the sensor makes contact with the contactor surface.
BARCODE BOX SPEED | DOUBLE | 200 | YES | SYSTEM | AXIS_NOT_APPLICABLE | C:\TestHandler\Database\Machine_Data\P4TSSOP8_505_32X6_1M_85HS120_F1_01_Machine.txt | Speed to use when scanning barcode reader in X or Y
BARCODE BOX X | DOUBLE | 0 | YES | SYSTEM | AXIS_NOT_APPLICABLE | C:\TestHandler\Database\Machine_Data\P4TSSOP8_505_32X6_1M_85HS120_F1_01_Machine.txt | Width of the barcode reader box measured from center of reader at left and right sides
BARCODE BOX Y | DOUBLE | 0 | YES | SYSTEM | AXIS_NOT_APPLICABLE | C:\TestHandler\Database\Machine_Data\P4TSSOP8_505_32X6_1M_85HS120_F1_01_Machine.txt | Height of the barcode reader box measrured from center of reader at top and bottom sides
BARCODE SEARCH PATH | CSTRING |  | YES | SYSTEM | AXIS_NOT_APPLICABLE | C:\TestHandler\Database\Machine_Data\P4TSSOP8_505_32X6_1M_85HS120_F1_01_Machine.txt | Vector of XYTheta coordinates for moving the stage while searching for a bar code. Commas after X and Y semicolon after Theta
BIN QUALITY | CSTRING |  | YES | SYSTEM | AXIS_NOT_APPLICABLE | C:\TestHandler\Database\includes\P4TSSOP8_505_32X6_1M_85HS120_F1_01 Behavioral.txt | Comma (or semicolo) separated list of bin numbers qualities and descriptions white space is ignored e.g.: 1PASSPassed all tests; 2 FAIL Failed Open/Short test
CALCULATE STRIP SCALE | BOOLEAN | TRUE | YES | SYSTEM | AXIS_NOT_APPLICABLE | C:\TestHandler\Database\includes\global.txt | If true the strip graphic is automatically calculated. If false the PANEL GRAPHIC SCALE X/Y/Y2 attributes are used.
CAMERA EXTENDED POSITION | DOUBLE | -160 | NO | DOWNLOOK_CAMERA | OUTPUT_Y_AXIS | C:\TestHandler\Database\includes\P4TSSOP8_505_32X6_1M_85HS120_F1_01 Calculated.txt | The position of the DL Camera for looking at fiducials.
CAMERA POSITION ID READ | DOUBLE | -160 | YES | DOWNLOOK_CAMERA | OUTPUT_Y_AXIS | C:\TestHandler\Database\includes\P4TSSOP8_505_32X6_1M_85HS120_F1_01 Kit.txt | Position of DL Camera when reading strip ID
CAMERA RETRACTED POSITION | DOUBLE | 0 | NO | DOWNLOOK_CAMERA | OUTPUT_Y_AXIS | C:\TestHandler\Database\includes\P4TSSOP8_505_32X6_1M_85HS120_F1_01 Calculated.txt | The position of the DL camera when not in use.
CAMERA TEACHING POSITION | DOUBLE | 1.175 | NO | DOWNLOOK_CAMERA | OUTPUT_Y_AXIS | C:\TestHandler\Database\includes\global.txt | Teaching position for DL Camera
CASSETTE BOTTOM TO BOTTOM OF FIRST SLOT DISTANCE | DOUBLE | 12.5 | YES | SYSTEM | AXIS_NOT_APPLICABLE | C:\TestHandler\Database\includes\P4TSSOP8_505_32X6_1M_85HS120_F1_01 Cassette.txt | This is the distance from the bottom of the cassette to the bottom of the first slot (bottom slot in the cassette).
CASSETTE DRAWER DEPTH | DOUBLE | 0 | YES | SYSTEM | AXIS_NOT_APPLICABLE | C:\TestHandler\Database\includes\P4TSSOP8_505_32X6_1M_85HS120_F1_01 Cassette.txt | Actual CAD data for the depth of the slotted drawer. Distance from the reference rail to the back stop.
CASSETTE ORIENTATION SENSING ENABLE | BOOLEAN | FALSE | YES | SYSTEM | AXIS_NOT_APPLICABLE | C:\TestHandler\Database\includes\P4TSSOP8_505_32X6_1M_85HS120_F1_01 Cassette.txt | Enable's or disable's the use of cassette orientation sensor.
CASSETTE PITCH | DOUBLE | 50 | YES | SYSTEM | AXIS_NOT_APPLICABLE | C:\TestHandler\Database\includes\P4TSSOP8_505_32X6_1M_85HS120_F1_01 Cassette.txt | This is the distance between the cassette spacers.
CASSETTE PLATFORM INPUT LINEAR CORRECTION MAPPING POINTS | CSTRING | -372.137;-161.435; -11.589; -161.280 | YES | SLOTTED_INPUT_SYSTEM | AXIS_NOT_APPLICABLE | C:\TestHandler\Database\Machine_Data\P4TSSOP8_505_32X6_1M_85HS120_F1_01_Machine.txt | Used to correct the position that the lift moves to with respect to the slotted cassettes. Corrects lift Z motor position when moving lift Y motor to a cassette slot. The coordinates are Y Z.
CASSETTE PLATFORM OUTPUT LINEAR CORRECTION MAPPING POINTS | CSTRING | -370.069; -467.255; -20.069; -467.105 | YES | SLOTTED_OUTPUT_SYSTEM | AXIS_NOT_APPLICABLE | C:\TestHandler\Database\Machine_Data\P4TSSOP8_505_32X6_1M_85HS120_F1_01_Machine.txt | Used to correct the position that the lift moves to with respect to the slotted cassettes. Corrects lift Z motor position when moving lift Y motor to a cassette slot. The coordinates are Y Z.
CASSETTE SIDE WALL THICKNESS AT SLOT | DOUBLE | 1 | YES | SYSTEM | AXIS_NOT_APPLICABLE | C:\TestHandler\Database\includes\P4TSSOP8_505_32X6_1M_85HS120_F1_01 Cassette.txt | This is the thickness from the outside edge of the cassette to the inner slot side wall.
CASSETTE SLOT PITCH | DOUBLE | 10 | YES | SYSTEM | AXIS_NOT_APPLICABLE | C:\TestHandler\Database\includes\P4TSSOP8_505_32X6_1M_85HS120_F1_01 Cassette.txt | This is the distance from the middle of one slot to the middle of the next slot
CASSETTE SLOT WIDTH | DOUBLE | 5 | YES | SYSTEM | AXIS_NOT_APPLICABLE | C:\TestHandler\Database\includes\P4TSSOP8_505_32X6_1M_85HS120_F1_01 Cassette.txt | The width of the cassette slot.
CATEGORIES TO WATCH | CSTRING |  | NO | SYSTEM | AXIS_NOT_APPLICABLE | C:\TestHandler\Database\includes\P4TSSOP8_505_32X6_1M_85HS120_F1_01 Strip.txt | These categories / bin values are used in the yield monitoring/alarming function.
CATEGORY VALUE ON GRAPHIC | BOOLEAN | TRUE | YES | SYSTEM | AXIS_NOT_APPLICABLE | C:\TestHandler\Database\includes\P4TSSOP8_505_32X6_1M_85HS120_F1_01_behavioral.txt | Option to put the category value on the graphic of the device on the panel.
CC 100 PERCENT PASS DESTINATION | CSTRING |  | YES | SYSTEM | AXIS_NOT_APPLICABLE | C:\TestHandler\Database\includes\global.txt | Choices: REJECT BIN or OUTPUT STACK. If left blank it defaults to OUTPUT STACK. Only valid on an SH-5000 stacked option. This attribute tells the system where to put strips that cycled through the system but were not tested because the CC said there were no devices to test.
CHECK FOR MISSING EOT | BOOLEAN | FALSE | NO | STAGE | AXIS_NOT_APPLICABLE | C:\TestHandler\Database\includes\P4TSSOP8_505_32X6_1M_85HS120_F1_01 Behavioral.txt | Check for missing EOT from tester
CLEANING BRUSH ADJUSTMENT LIMIT Z | DOUBLE | 0 | NO | SYSTEM | AXIS_NOT_APPLICABLE | C:\TestHandler\Database\includes\P4TSSOP8_505_32X6_1M_85HS120_F1_01 Strip.txt | Maximum change in CLEANING BRUSH (POSITION + OFFSET) Z in one adjustment
CLEANING BRUSH ENABLED | BOOLEAN | FALSE | YES | SYSTEM | AXIS_NOT_APPLICABLE | C:\TestHandler\Database\includes\P4TSSOP8_505_32X6_1M_85HS120_F1_01 Strip.txt | Enable use of internal cleaning brush for contact cleaning
CLEANING BRUSH LIMIT Z | DOUBLE | 0 | NO | SYSTEM | AXIS_NOT_APPLICABLE | C:\TestHandler\Database\includes\P4TSSOP8_505_32X6_1M_85HS120_F1_01 Strip.txt | Maximum value for CLEANING BRUSH (POSITION + OFFSET) Z
CLEANING BRUSH OFFSET X | DOUBLE | 0 | YES | SYSTEM | AXIS_NOT_APPLICABLE | C:\TestHandler\Database\includes\P4TSSOP8_505_32X6_1M_85HS120_F1_01 Strip.txt | X offset of the cleaning brush
CLEANING BRUSH OFFSET Y | DOUBLE | 0 | YES | SYSTEM | AXIS_NOT_APPLICABLE | C:\TestHandler\Database\includes\P4TSSOP8_505_32X6_1M_85HS120_F1_01 Strip.txt | Y offset of the cleaning brush
CLEANING BRUSH OFFSET Z | DOUBLE | 0 | YES | SYSTEM | AXIS_NOT_APPLICABLE | C:\TestHandler\Database\includes\P4TSSOP8_505_32X6_1M_85HS120_F1_01 Strip.txt | Z offset of the cleaning brush
CLEANING BRUSH PATTERN | CSTRING |  | YES | SYSTEM | AXIS_NOT_APPLICABLE | C:\TestHandler\Database\includes\P4TSSOP8_505_32X6_1M_85HS120_F1_01 Strip.txt | Vertices of cleaning brush motion in mm from the center enter list of coordinate pairs as X1Y1; X2Y2; ...
CLEANING BRUSH PATTERN LOOPS | INTEGER | 1 | YES | SYSTEM | AXIS_NOT_APPLICABLE | C:\TestHandler\Database\includes\P4TSSOP8_505_32X6_1M_85HS120_F1_01 Strip.txt | Number of times to repeat the cleaning brush pattern for each cleaning cycle
CLEANING BRUSH POSITION X | DOUBLE | 170 | YES | SYSTEM | AXIS_NOT_APPLICABLE | C:\TestHandler\Database\includes\P4TSSOP8_505_32X6_1M_85HS120_F1_01 Strip.txt | X position of the cleaning brush
CLEANING BRUSH POSITION Y | DOUBLE | 0 | YES | SYSTEM | AXIS_NOT_APPLICABLE | C:\TestHandler\Database\includes\P4TSSOP8_505_32X6_1M_85HS120_F1_01 Strip.txt | Y position of the cleaning brush
CLEANING BRUSH POSITION Z | DOUBLE | 30 | YES | SYSTEM | AXIS_NOT_APPLICABLE | C:\TestHandler\Database\includes\P4TSSOP8_505_32X6_1M_85HS120_F1_01 Strip.txt | Z position of the cleaning brush
CLEANING BRUSH SPEED | DOUBLE | 700 | YES | STAGE | OUTPUT_TRANSFER_Y_AXIS | C:\TestHandler\Database\includes\P4TSSOP8_505_32X6_1M_85HS120_F1_01 Strip.txt | X/Y speed to use when using the cleaning brush
CLEANING BRUSH USING PAD | BOOLEAN | FALSE | YES | SYSTEM | AXIS_NOT_APPLICABLE | C:\TestHandler\Database\includes\P4TSSOP8_505_32X6_1M_85HS120_F1_01 Strip.txt | Enable use of internal cleaning brush using Pad
CLEANING CURRENT PLUNGE | INTEGER | 12 | YES | SYSTEM | AXIS_NOT_APPLICABLE | C:\TestHandler\Database\includes\P4TSSOP8_505_32X6_1M_85HS120_F1_01 Strip.txt | Not normally edited by operator. Used for counting plunges into material on side of test chuck. Not used with cleaning strip.
CLEANING CYCLES | INTEGER | 2 | YES | SYSTEM | AXIS_NOT_APPLICABLE | C:\TestHandler\Database\includes\P4TSSOP8_505_32X6_1M_85HS120_F1_01 Strip.txt | Number of times that the cleaning material has been traversed.
CLEANING DELTA X | DOUBLE | 5 | YES | SYSTEM | AXIS_NOT_APPLICABLE | C:\TestHandler\Database\includes\P4TSSOP8_505_32X6_1M_85HS120_F1_01 Strip.txt | The delta X from the first contact position used to determine where the test chuck will be positioned for cleaning. Not used with cleaning strip.
CLEANING DELTA Y | DOUBLE | 5 | YES | SYSTEM | AXIS_NOT_APPLICABLE | C:\TestHandler\Database\includes\P4TSSOP8_505_32X6_1M_85HS120_F1_01 Strip.txt | The delta Y from the first contact position used to determine where the test chuck will be positioned for cleaning. Not used with cleaning strip.
CLEANING DELTA Z | DOUBLE | 0 | YES | SYSTEM | AXIS_NOT_APPLICABLE | C:\TestHandler\Database\includes\P4TSSOP8_505_32X6_1M_85HS120_F1_01 Strip.txt | This value is added to Z CONTACT POSITION when plunging the cleaning strip into the contactor.
CLEANING ENABLED | BOOLEAN | FALSE | YES | SYSTEM | AXIS_NOT_APPLICABLE | C:\TestHandler\Database\includes\P4TSSOP8_505_32X6_1M_85HS120_F1_01 Strip.txt | If TRUE the contact cleaning feature using cleaning material on the test chuck is enabled. If using cleaning strip it should be FALSE.
CLEANING INCREMENT X | DOUBLE | 5 | YES | SYSTEM | AXIS_NOT_APPLICABLE | C:\TestHandler\Database\includes\P4TSSOP8_505_32X6_1M_85HS120_F1_01 Strip.txt | During contact cleaning this is used to adjust X for each plunge at a particular step position.
CLEANING INCREMENT Y | DOUBLE | 5 | YES | SYSTEM | AXIS_NOT_APPLICABLE | C:\TestHandler\Database\includes\P4TSSOP8_505_32X6_1M_85HS120_F1_01 Strip.txt | During contact cleaning this is used to adjust Y for each plunge at a particular step position.
CLEANING MAX CYCLES | INTEGER | 99 | YES | SYSTEM | AXIS_NOT_APPLICABLE | C:\TestHandler\Database\includes\P4TSSOP8_505_32X6_1M_85HS120_F1_01 Strip.txt | Max allowed cleaning traversals before material on the test chuck must be replaced. Not used with cleaning strip.
CLEANING MAX PLUNGES | INTEGER | 99 | YES | SYSTEM | AXIS_NOT_APPLICABLE | C:\TestHandler\Database\includes\P4TSSOP8_505_32X6_1M_85HS120_F1_01 Strip.txt | Max plunges that indicate one traversal of the cleaning material on the test chuck.
CLEANING PAD CLEARANCE | DOUBLE | 3 | YES | SYSTEM | AXIS_NOT_APPLICABLE | C:\TestHandler\Database\includes\P4TSSOP8_505_32X6_1M_85HS120_F1_01 Strip.txt | Distance to drop below contact when using CLEANING BRUSH PAD
CLEANING PAD PLUNGE ACCELERATION | DOUBLE | 850 | YES | SYSTEM | AXIS_NOT_APPLICABLE | C:\TestHandler\Database\includes\P4TSSOP8_505_32X6_1M_85HS120_F1_01 Strip.txt | Maximum acceleration to use when doing cleaning pad plunges use 0 for full acceleration
CLEANING PAD PLUNGE COL PITCH | DOUBLE | 20 | YES | SYSTEM | AXIS_NOT_APPLICABLE | C:\TestHandler\Database\includes\P4TSSOP8_505_32X6_1M_85HS120_F1_01 Strip.txt | X increment between columns of plunges for a single cleaning cycle
CLEANING PAD PLUNGE COLS | INTEGER | 5 | YES | SYSTEM | AXIS_NOT_APPLICABLE | C:\TestHandler\Database\includes\P4TSSOP8_505_32X6_1M_85HS120_F1_01 Strip.txt | Number of columns of plunges for a single cleaning cycle must be greater than 0
CLEANING PAD PLUNGE ROW PITCH | DOUBLE | 20 | YES | SYSTEM | AXIS_NOT_APPLICABLE | C:\TestHandler\Database\includes\P4TSSOP8_505_32X6_1M_85HS120_F1_01 Strip.txt | Y increment between rows of plunges for a single cleaning cycle
CLEANING PAD PLUNGE ROWS | INTEGER | 2 | YES | SYSTEM | AXIS_NOT_APPLICABLE | C:\TestHandler\Database\includes\P4TSSOP8_505_32X6_1M_85HS120_F1_01 Strip.txt | Number of rows of plunges for a single cleaning cycle must be greater than 0
CLEANING PAD PLUNGE SPEED | DOUBLE | 0 | YES | SYSTEM | AXIS_NOT_APPLICABLE | C:\TestHandler\Database\includes\P4TSSOP8_505_32X6_1M_85HS120_F1_01 Strip.txt | Maximum speed to use when doing cleaning pad plunges use 0 for full speed
CLEANING PAD START COL PITCH | DOUBLE | 0.1 | YES | SYSTEM | AXIS_NOT_APPLICABLE | C:\TestHandler\Database\includes\P4TSSOP8_505_32X6_1M_85HS120_F1_01 Strip.txt | X separation between starting points for sequential cleaning cycles
CLEANING PAD START COLS | INTEGER | 6 | YES | SYSTEM | AXIS_NOT_APPLICABLE | C:\TestHandler\Database\includes\P4TSSOP8_505_32X6_1M_85HS120_F1_01 Strip.txt | Number of columns of cleaning cycle starting points in each row must be greater than 0
CLEANING PAD START ROW PITCH | DOUBLE | 0.1 | YES | SYSTEM | AXIS_NOT_APPLICABLE | C:\TestHandler\Database\includes\P4TSSOP8_505_32X6_1M_85HS120_F1_01 Strip.txt | Y separation between starting points for sequential cleaning cycles
CLEANING PAD START ROWS | INTEGER | 6 | YES | SYSTEM | AXIS_NOT_APPLICABLE | C:\TestHandler\Database\includes\P4TSSOP8_505_32X6_1M_85HS120_F1_01 Strip.txt | Number of rows of cleaning cycle starting points in each column must be greater than 0
CLEANING PLUNGE COUNT | INTEGER | 2 | YES | SYSTEM | AXIS_NOT_APPLICABLE | C:\TestHandler\Database\includes\P4TSSOP8_505_32X6_1M_85HS120_F1_01 Strip.txt | The number of plunges into the contactor.
CLEANING PLUNGE TRIGGER | INTEGER | 3 | YES | SYSTEM | AXIS_NOT_APPLICABLE | C:\TestHandler\Database\includes\P4TSSOP8_505_32X6_1M_85HS120_F1_01 Strip.txt | This value determines when cleaning will occur based on the number of plunges into the contacts. Not used with cleaning strip.
CLEANING STEP COUNT X | INTEGER | 2 | YES | SYSTEM | AXIS_NOT_APPLICABLE | C:\TestHandler\Database\includes\P4TSSOP8_505_32X6_1M_85HS120_F1_01 Strip.txt | Number of steps in X per cleaning set. Not used with cleaning strip.
CLEANING STEP COUNT Y | INTEGER | 3 | YES | SYSTEM | AXIS_NOT_APPLICABLE | C:\TestHandler\Database\includes\P4TSSOP8_505_32X6_1M_85HS120_F1_01 Strip.txt | Number of steps in Y per cleaning set. Not used with cleaning strip.
CLEANING STRIP ID | CSTRING | 06022VA047 | YES | SYSTEM | AXIS_NOT_APPLICABLE | C:\TestHandler\Database\includes\P4TSSOP8_505_32X6_1M_85HS120_F1_01 Strip.txt | The 2DID of the cleaning strip.
CLEANING STRIP NEST POSITION | DOUBLE | 183.44 | NO |  |  | C:\TestHandler\Database\includes\global.txt | Cleaning strip nest position for ReambientPnp.
COLLECT CONTACT IMAGES | BOOLEAN | FALSE | YES | SYSTEM | AXIS_NOT_APPLICABLE | C:\TestHandler\Database\includes\P4TSSOP8_505_32X6_1M_85HS120_F1_01 Behavioral.txt | If true and if SIMULATE CONTACTOR WITH DL CAMERA is also true images will be collected and saved
COLOR MAP | CSTRING | colormap.txt | NO | SYSTEM | AXIS_NOT_APPLICABLE | C:\TestHandler\Database\Recipes\P4TSSOP8_505_32X6_1M_85HS120_F1_01.txt | Name of file in includes directory that contains the color codes to be used to show bin results on the strip map
COLUMN EVEN ROW OFFSET | FLOAT | 0 | NO | SYSTEM | AXIS_NOT_APPLICABLE | C:\TestHandler\Database\includes\P4TSSOP8_505_32X6_1M_85HS120_F1_01 Strip.txt | Used when part leads are interlaced to specify row offset in mm for even rows
COLUMN PART PITCH | FLOAT | 6.127 | NO | SYSTEM | AXIS_NOT_APPLICABLE | C:\TestHandler\Database\includes\P4TSSOP8_505_32X6_1M_85HS120_F1_01 Strip.txt | This is used for moving to the next device to test.
COLUMN SECTION PITCH | FLOAT | 0 | NO | SYSTEM | AXIS_NOT_APPLICABLE | C:\TestHandler\Database\includes\P4TSSOP8_505_32X6_1M_85HS120_F1_01 Strip.txt | This is used for moving to the next device to test.
COLUMN SUB SECTION OFFSET X | DOUBLE | 0 | YES | SYSTEM | AXIS_NOT_APPLICABLE | C:\TestHandler\Database\includes\P4TSSOP8_505_32X6_1M_85HS120_F1_01 Strip.txt | Add a sub section offset to be applied to the strip map for sub section 1
COLUMN SUB SECTION PITCH | DOUBLE | 0 | NO | SYSTEM | AXIS_NOT_APPLICABLE | C:\TestHandler\Database\includes\P4TSSOP8_505_32X6_1M_85HS120_F1_01 Strip.txt | Sub-section pitch if sub-sections are needed can be 0.0
CONSECUTIVE CONTACT FAILURE LIMIT | INTEGER | 3 | NO | SYSTEM | AXIS_NOT_APPLICABLE | C:\TestHandler\Database\includes\P4TSSOP8_505_32X6_1M_85HS120_F1_01 Strip.txt | The number of consecutive contact failures that will trigger a stop for cleaning and immediate retest
CONSECUTIVE FAILURE COUNT LIMIT | INTEGER | 3 | NO | SYSTEM | AXIS_NOT_APPLICABLE | C:\TestHandler\Database\includes\P4TSSOP8_505_32X6_1M_85HS120_F1_01 Strip.txt | Value representing the number of devices tested by the same contactor that need to fail in succession before the warning message is triggered.
CONTACT APPROACH SPEED | DOUBLE | 0 | YES | SYSTEM | AXIS_NOT_APPLICABLE | C:\TestHandler\Database\includes\P4TSSOP8_505_32X6_1M_85HS120_F1_01 Contactor.txt | The Z speed at contact for force limited contacting.
CONTACT ERROR IF HIGH FORCE | BOOLEAN | TRUE | YES | SYSTEM | AXIS_NOT_APPLICABLE | C:\TestHandler\Database\includes\global.txt | Report an error if force limit is reached while plunging to contact.
CONTACT FAILURE CATEGORIES | CSTRING | 0;2;3;4 | NO | SYSTEM | AXIS_NOT_APPLICABLE | C:\TestHandler\Database\includes\P4TSSOP8_505_32X6_1M_85HS120_F1_01 Strip.txt | List of bin codes and bin code ranges that indicate contact failure e.g.: 35:921
CONTACT FAILURE COUNT LIMIT | INTEGER | 0 | NO | SYSTEM | AXIS_NOT_APPLICABLE | C:\TestHandler\Database\includes\P4TSSOP8_505_32X6_1M_85HS120_F1_01 Strip.txt | If the number of bad devices for a given contactor in the historical window exceeds this limit a yield alarm will occur.
CONTACT FORCE | DOUBLE | 0 | YES | SYSTEM | AXIS_NOT_APPLICABLE | C:\TestHandler\Database\includes\P4TSSOP8_505_32X6_1M_85HS120_F1_01 Contactor.txt | Force limit for contacting (Kg)
CONTACT LIFE LIMIT ACTION | CSTRING | PAUSE | NO | SYSTEM | AXIS_NOT_APPLICABLE | C:\TestHandler\Database\includes\P4TSSOP8_505_32X6_1M_85HS120_F1_01 Contactor.txt | After contact life span is reached either FINISH LOT FINISH FRAME (finish strip on SH) or PAUSE
CONTACT LIFE SPAN | INTEGER | 0 | NO | SYSTEM | AXIS_NOT_APPLICABLE | C:\TestHandler\Database\includes\P4TSSOP8_505_32X6_1M_85HS120_F1_01 Contactor.txt | Number of plunges before contact pins should need replacement
CONTACT LIFE WARN AFTER | INTEGER | 0 | NO | SYSTEM | AXIS_NOT_APPLICABLE | C:\TestHandler\Database\includes\P4TSSOP8_505_32X6_1M_85HS120_F1_01 Contactor.txt | Warn operator after this number of contact plunges
CONTACT MAP | CSTRING | D1;C1;B1;A1 | NO | SYSTEM | AXIS_NOT_APPLICABLE | C:\TestHandler\Database\includes\P4TSSOP8_505_32X6_1M_85HS120_F1_01 Contactor.txt | Used to define the positions of the contactors in relationship to the panel.
CONTACT MAP NAME | CSTRING |  | NO | SYSTEM | AXIS_NOT_APPLICABLE | C:\TestHandler\Database\includes\P4TSSOP8_505_32X6_1M_85HS120_F1_01 Contactor.txt | This is the file name of the contact map file that the user selected on the contact selection dialog.
CONTACT MAPS LOCATION | CSTRING |  | NO | SYSTEM | AXIS_NOT_APPLICABLE | C:\TestHandler\Database\includes\P4TSSOP8_505_32X6_1M_85HS120_F1_01 Contactor.txt | Directory containing contact map files. If it contains a ':' it is an absolute path otherwise it is relative to the database folder location.
CONTACT OFFSET ANGLE | DOUBLE | 0 | YES | STAGE | AXIS_NOT_APPLICABLE | C:\TestHandler\Database\includes\P4TSSOP8_505_32X6_1M_85HS120_F1_01 Contactor.txt | Angular adjustment (degrees) to optimize contacting within a single plunge
CONTACT OFFSET X | DOUBLE | 0 | YES | STAGE | AXIS_NOT_APPLICABLE | C:\TestHandler\Database\includes\P4TSSOP8_505_32X6_1M_85HS120_F1_01 Contactor.txt | X Adjustment (mm) to optimize contacting
CONTACT OFFSET X LIMIT | DOUBLE | 0 | NO | STAGE | AXIS_NOT_APPLICABLE | C:\TestHandler\Database\includes\P4TSSOP8_505_32X6_1M_85HS120_F1_01 Contactor.txt | If non-zero this is the largest allowed value for CONTACT OFFSET X
CONTACT OFFSET X STRIP2 | DOUBLE | 0 | YES | STAGE | AXIS_NOT_APPLICABLE | C:\TestHandler\Database\includes\P4TSSOP8_505_32X6_1M_85HS120_F1_01 Contactor.txt | CONTACT OFFSET X for secondary strip (mm)
CONTACT OFFSET Y | DOUBLE | 0 | YES | STAGE | AXIS_NOT_APPLICABLE | C:\TestHandler\Database\includes\P4TSSOP8_505_32X6_1M_85HS120_F1_01 Contactor.txt | Y Adjustment (mm) to optimize contacting
CONTACT OFFSET Y LIMIT | DOUBLE | 0 | NO | STAGE | AXIS_NOT_APPLICABLE | C:\TestHandler\Database\includes\P4TSSOP8_505_32X6_1M_85HS120_F1_01 Contactor.txt | If non-zero this is the largest allowed value for CONTACT OFFSET Y
CONTACT OFFSET Y STRIP2 | DOUBLE | 0 | YES | STAGE | AXIS_NOT_APPLICABLE | C:\TestHandler\Database\includes\P4TSSOP8_505_32X6_1M_85HS120_F1_01 Contactor.txt | CONTACT OFFSET Y for secondary strip (mm)
CONTACT OVERDRIVE VALUE | DOUBLE | 0.5 | YES | SYSTEM | AXIS_NOT_APPLICABLE | C:\TestHandler\Database\includes\P4TSSOP8_505_32X6_1M_85HS120_F1_01 Contactor.txt | The extra Z that is moved after determining where the contactor and strip meet.
CONTACT POSITION ERROR LIMIT | DOUBLE | 0 | YES | STAGE | AXIS_NOT_APPLICABLE | C:\TestHandler\Database\includes\P4TSSOP8_505_32X6_1M_85HS120_F1_01 Contactor.txt | The maximum acceptable position error when in contact
CONTACT RESOAK SECONDS | INTEGER | 0 | YES | SYSTEM | AXIS_NOT_APPLICABLE | C:\TestHandler\Database\includes\P4TSSOP8_505_32X6_1M_85HS120_F1_01 Strip.txt | The number of seconds to remain plunged in the contacts prior to test devices to help ensure that the contacts are at temp.
CONTACT RESOAK2 SECONDS | INTEGER | 0 | YES | SYSTEM | AXIS_NOT_APPLICABLE | C:\TestHandler\Database\includes\P4TSSOP8_505_32X6_1M_85HS120_F1_01 Strip.txt | Time to soak in contacts if idle time is greater than CONTACT SOAK IDLE2 SECONDS and less than CONTACT SOAK IDLE SECONDS
CONTACT SOAK IDLE SECONDS | INTEGER | 0 | YES | SYSTEM | AXIS_NOT_APPLICABLE | C:\TestHandler\Database\includes\P4TSSOP8_505_32X6_1M_85HS120_F1_01 Strip.txt | The system will monitor the time that a strip is not pressed into the contacts. If it exceeds this time perform soak in contacts using CONTACT RESOAK SECONDS.
CONTACT SOAK IDLE2 SECONDS | INTEGER | 0 | YES | SYSTEM | AXIS_NOT_APPLICABLE | C:\TestHandler\Database\includes\P4TSSOP8_505_32X6_1M_85HS120_F1_01 Strip.txt | Idle time to trigger CONTACT RESOAK2 SECONDS
CONTACT SOAK MOVE LIST | CSTRING |  | YES | SYSTEM | AXIS_NOT_APPLICABLE | C:\TestHandler\Database\includes\P4TSSOP8_505_32X6_1M_85HS120_F1_01 Strip.txt | Sequence of Section Col Part Col Section Row Part Row Dwell; that defines the contact move sequence and dwell time (commas after Col and Row semi-colon after dwell)
CONTACT TAIL LENGTH | DOUBLE | 1 | YES | SYSTEM | AXIS_NOT_APPLICABLE | C:\TestHandler\Database\includes\P4TSSOP8_505_32X6_1M_85HS120_F1_01 Contactor.txt | Length of constant speed tail for contact move
CONTACT TAIL SPEED | DOUBLE | 4 | YES | SYSTEM | AXIS_NOT_APPLICABLE | C:\TestHandler\Database\includes\P4TSSOP8_505_32X6_1M_85HS120_F1_01 Contactor.txt | Maximum speed at which strip will make contact with contactor
CONTACT UNDERDRIVE VALUE | DOUBLE | 0.5 | YES | SYSTEM | AXIS_NOT_APPLICABLE | C:\TestHandler\Database\includes\P4TSSOP8_505_32X6_1M_85HS120_F1_01 Contactor.txt | The Z below the contact height at which first contact might happen.
CONTACT WATCH HISTORY COUNT | INTEGER | 0 | NO | SYSTEM | AXIS_NOT_APPLICABLE | C:\TestHandler\Database\includes\P4TSSOP8_505_32X6_1M_85HS120_F1_01 Strip.txt | Historical number of plunges that are used for the contactor failure yield alarm
CONTACT2 OFFSET ANGLE | DOUBLE | 0 | YES | SYSTEM | AXIS_NOT_APPLICABLE | C:\TestHandler\Database\includes\P4TSSOP8_505_32X6_1M_85HS120_F1_01 Contactor.txt | Angle offset of the secondary contact location relative to nominal position.
CONTACT2 OFFSET X | DOUBLE | 0 | YES | SYSTEM | AXIS_NOT_APPLICABLE | C:\TestHandler\Database\includes\P4TSSOP8_505_32X6_1M_85HS120_F1_01 Contactor.txt | X offset of the secondary contact location relative to nominal position.
CONTACT2 OFFSET Y | DOUBLE | 0 | YES | SYSTEM | AXIS_NOT_APPLICABLE | C:\TestHandler\Database\includes\P4TSSOP8_505_32X6_1M_85HS120_F1_01 Contactor.txt | Y offset of the secondary contact location relative to nominal position.
CONTACTOR REFERENCE | DOUBLE | 0 | YES | SYSTEM | AXIS_NOT_APPLICABLE | C:\TestHandler\Database\includes\P4TSSOP8_505_32X6_1M_85HS120_F1_01 Contactor.txt | Distance from bottom surface of handler top plate to top surface of contactor (mm)
CONTACTOR THICKNESS | DOUBLE | 0 | NO | SYSTEM | AXIS_NOT_APPLICABLE | C:\TestHandler\Database\includes\P4TSSOP8_505_32X6_1M_85HS120_F1_01 Contactor.txt | Contactor Thickness (mm)
CONTACTOR TOLERANCE | DOUBLE | 0 | NO | SYSTEM | AXIS_NOT_APPLICABLE | C:\TestHandler\Database\includes\P4TSSOP8_505_32X6_1M_85HS120_F1_01 Contactor.txt | Acceptable variation in measured contactor thickness (mm)
CONTINUE AFTER MISSING EOT RETRY | BOOLEAN | FALSE | NO | STAGE | AXIS_NOT_APPLICABLE | C:\TestHandler\Database\includes\P4TSSOP8_505_32X6_1M_85HS120_F1_01 Behavioral.txt | Continue without operator interaction if an EOT is still missing after the allowed number of retry cycles
CONVERT TO HARD BINS | CSTRING |  | NO | SYSTEM | AXIS_NOT_APPLICABLE | C:\TestHandler\Database\includes\P4TSSOP8_505_32X6_1M_85HS120_F1_01 Behavioral.txt | Soft bin groups in the input map to convert to hard bins in the output map. Each group is a set of soft bins followed by an equal sign (=) and a single hard bin. Groups are erminated by a semi-colon (;)
COPLANARITY ENABLE | BOOLEAN | FALSE | YES | SYSTEM | AXIS_NOT_APPLICABLE | C:\TestHandler\Database\includes\P4TSSOP8_505_32X6_1M_85HS120_F1_01 Strip.txt | Enables the runtime coplanarity verification option.
COPLANARITY LIMIT | DOUBLE | 0 | YES | SYSTEM | AXIS_NOT_APPLICABLE | C:\TestHandler\Database\includes\P4TSSOP8_505_32X6_1M_85HS120_F1_01 Strip.txt | Maximum allowable difference between the reference point measurement and any of the 3 test point measurements.
COPLANARITY OFFSET X11 | DOUBLE | 0 | YES | SYSTEM | AXIS_NOT_APPLICABLE | C:\TestHandler\Database\includes\P4TSSOP8_505_32X6_1M_85HS120_F1_01 Strip.txt | The offset in MM from the first contactor location in the 'X' direction defining the coplanarity reference point.
COPLANARITY OFFSET X12 | DOUBLE | 0 | YES | SYSTEM | AXIS_NOT_APPLICABLE | C:\TestHandler\Database\includes\P4TSSOP8_505_32X6_1M_85HS120_F1_01 Strip.txt | The offset in MM from the first contactor location in the 'X' direction defining the first coplanarity test point.
COPLANARITY OFFSET X21 | DOUBLE | 0 | YES | SYSTEM | AXIS_NOT_APPLICABLE | C:\TestHandler\Database\includes\P4TSSOP8_505_32X6_1M_85HS120_F1_01 Strip.txt | The offset in MM from the first contactor location in the 'X' direction defining the second coplanarity test point.
COPLANARITY OFFSET X22 | DOUBLE | 0 | YES | SYSTEM | AXIS_NOT_APPLICABLE | C:\TestHandler\Database\includes\P4TSSOP8_505_32X6_1M_85HS120_F1_01 Strip.txt | The offset in MM from the first contactor location in the 'X' direction defining the third coplanarity test point.
COPLANARITY OFFSET Y11 | DOUBLE | 0 | YES | SYSTEM | AXIS_NOT_APPLICABLE | C:\TestHandler\Database\includes\P4TSSOP8_505_32X6_1M_85HS120_F1_01 Strip.txt | The offset in MM from the first contactor location in the 'Y' direction defining the coplanarity reference point.
COPLANARITY OFFSET Y12 | DOUBLE | 0 | YES | SYSTEM | AXIS_NOT_APPLICABLE | C:\TestHandler\Database\includes\P4TSSOP8_505_32X6_1M_85HS120_F1_01 Strip.txt | The offset in MM from the first contactor location in the 'Y' direction defining the first coplanarity test point.
COPLANARITY OFFSET Y21 | DOUBLE | 0 | YES | SYSTEM | AXIS_NOT_APPLICABLE | C:\TestHandler\Database\includes\P4TSSOP8_505_32X6_1M_85HS120_F1_01 Strip.txt | The offset in MM from the first contactor location in the 'Y' direction defining the second coplanarity test point.
COPLANARITY OFFSET Y22 | DOUBLE | 0 | YES | SYSTEM | AXIS_NOT_APPLICABLE | C:\TestHandler\Database\includes\P4TSSOP8_505_32X6_1M_85HS120_F1_01 Strip.txt | The offset in MM from the first contactor location in the 'Y' direction defining the third coplanarity test point.
COPLANARITY PORT | CSTRING | COM5 | YES | SYSTEM | AXIS_NOT_APPLICABLE | C:\TestHandler\Database\includes\P4TSSOP8_505_32X6_1M_85HS120_F1_01 Strip.txt | The name of the COM port for connecting to the laser coplanarity distance sensor (i.e "COM1" "COM2" etc).
COPS ALGORITHM | CSTRING | SPIRAL SEARCH | YES | SYSTEM | AXIS_NOT_APPLICABLE | C:\TestHandler\Database\includes\P4TSSOP8_505_32X6_1M_85HS120_F1_01 Kit.txt | COPS Algorithm: MANUAL HILL CLIMB PATTERN or SPIRAL SEARCH
COPS BIN RESULT | CSTRING | OS | YES | SYSTEM | AXIS_NOT_APPLICABLE | C:\TestHandler\Database\includes\P4TSSOP8_505_32X6_1M_85HS120_F1_01 Kit.txt | COPS Bin Result: String to expect from tester to signal optimization (open/shorts) result
COPS CONSECUTIVE YIELD FAILURE LIMIT | INTEGER | 101 | YES | SYSTEM | AXIS_NOT_APPLICABLE | C:\TestHandler\Database\includes\P4TSSOP8_505_32X6_1M_85HS120_F1_01 Kit.txt | Inform the operator that COPS Optimization has failed to attain the contact yield goal. Cleaning may be needed.
COPS GRID SIZE | INTEGER | 3 | YES | SYSTEM | AXIS_NOT_APPLICABLE | C:\TestHandler\Database\includes\P4TSSOP8_505_32X6_1M_85HS120_F1_01 Kit.txt | Number of rows and columns in contact optimization grid should be an odd number e.g. 3 5 7...)
COPS MODE | CSTRING | EVERY PLUNGE | YES | SYSTEM | AXIS_NOT_APPLICABLE | C:\TestHandler\Database\includes\P4TSSOP8_505_32X6_1M_85HS120_F1_01 Kit.txt | COPS Mode: EVERY PLUNGE or AFTER CONSECUTIVE CONTACT FAILURE or DISABLED
COPS PATTERN | CSTRING |  | YES | SYSTEM | AXIS_NOT_APPLICABLE | C:\TestHandler\Database\includes\P4TSSOP8_505_32X6_1M_85HS120_F1_01 Kit.txt | String indicating sequence for COPS consists of A1 A2 A3 B1 B2 B3 C1 C2 C3 separated by commas in any order
COPS RESET EACH CYCLE | BOOLEAN | FALSE | YES | SYSTEM | AXIS_NOT_APPLICABLE | C:\TestHandler\Database\includes\P4TSSOP8_505_32X6_1M_85HS120_F1_01 Kit.txt | Each COPS cycle will reset the COPS adjustment
COPS RESET EACH SECTION | BOOLEAN | FALSE | YES | SYSTEM | AXIS_NOT_APPLICABLE | C:\TestHandler\Database\includes\P4TSSOP8_505_32X6_1M_85HS120_F1_01 Kit.txt | Reset the COPS offset when moving to a new section within a strip
COPS RESET EACH STRIP | BOOLEAN | TRUE | YES | SYSTEM | AXIS_NOT_APPLICABLE | C:\TestHandler\Database\includes\P4TSSOP8_505_32X6_1M_85HS120_F1_01 Kit.txt | TRUE / FALSE Reset the Contact Optimization adjustments for each strip
COPS SCREEN DELAY | INTEGER | 20 | YES | SYSTEM | AXIS_NOT_APPLICABLE | C:\TestHandler\Database\includes\P4TSSOP8_505_32X6_1M_85HS120_F1_01 Kit.txt | Show the Contact Optimization screen after this many seconds in case it is waiting for the operator.
COPS START TEST | CSTRING | OS | YES | SYSTEM | AXIS_NOT_APPLICABLE | C:\TestHandler\Database\includes\P4TSSOP8_505_32X6_1M_85HS120_F1_01 Kit.txt | COPS Start Test: command to use to signal tester to perform optimization (open/shorts) test
COPS THETA STEP | DOUBLE | 0.05 | YES | SYSTEM | AXIS_NOT_APPLICABLE | C:\TestHandler\Database\includes\P4TSSOP8_505_32X6_1M_85HS120_F1_01 Kit.txt | COPS Angle Step for contact optimization in degrees
COPS THRESHOLD | DOUBLE | 98 | YES | SYSTEM | AXIS_NOT_APPLICABLE | C:\TestHandler\Database\includes\P4TSSOP8_505_32X6_1M_85HS120_F1_01 Kit.txt | COPS Threshold: Minimum % of successful contacts to accept adjustment
COPS X STEP | DOUBLE | 0.035 | YES | SYSTEM | AXIS_NOT_APPLICABLE | C:\TestHandler\Database\includes\P4TSSOP8_505_32X6_1M_85HS120_F1_01 Kit.txt | COPS X Step Distance in mm
COPS Y STEP | DOUBLE | 0.035 | YES | SYSTEM | AXIS_NOT_APPLICABLE | C:\TestHandler\Database\includes\P4TSSOP8_505_32X6_1M_85HS120_F1_01 Kit.txt | COPS Y Step Distance in mm
COPS Z STEP | DOUBLE | 0.05 | YES | SYSTEM | AXIS_NOT_APPLICABLE | C:\TestHandler\Database\includes\P4TSSOP8_505_32X6_1M_85HS120_F1_01 Kit.txt | COPS Z Step for contact optimization in mm.
CS ENABLED | BOOLEAN | FALSE | NO | SYSTEM | AXIS_NOT_APPLICABLE | C:\TestHandler\Database\includes\P4TSSOP8_505_32X6_1M_85HS120_F1_01 Strip.txt | If true the CS (Cleaning strip) feature is enabled. Default value is false. The cleaning strip resides in a nest in the reambient area of the machine.
CS FREQUENCY | INTEGER | 1 | YES | SYSTEM | AXIS_NOT_APPLICABLE | C:\TestHandler\Database\includes\P4TSSOP8_505_32X6_1M_85HS120_F1_01 Strip.txt | Indicates number of strips tested before a cleaning occurs. Default value is one.
CS MAX CLEANINGS PER CYCLE | INTEGER | 5 | YES | SYSTEM | AXIS_NOT_APPLICABLE | C:\TestHandler\Database\includes\P4TSSOP8_505_32X6_1M_85HS120_F1_01 Strip.txt | Number of cleaning before starting at the beginning of the strip again. (Probably a multiple of CS Y STEPS).
CS PLUNGE COUNT | INTEGER | 5 | YES | SYSTEM | AXIS_NOT_APPLICABLE | C:\TestHandler\Database\includes\P4TSSOP8_505_32X6_1M_85HS120_F1_01 Strip.txt | Number of times to plunge at a specific location. Default value is one.
CS TRAVERSAL LIMIT | INTEGER | 20 | YES | SYSTEM | AXIS_NOT_APPLICABLE | C:\TestHandler\Database\includes\P4TSSOP8_505_32X6_1M_85HS120_F1_01 Strip.txt | Max traversals across the cleaning strip before the strip should be replaced.
CS X INCREMENT | DOUBLE | 10 | YES | SYSTEM | AXIS_NOT_APPLICABLE | C:\TestHandler\Database\includes\P4TSSOP8_505_32X6_1M_85HS120_F1_01 Strip.txt | Used to adjust X after each Y STEPS. Default value is one.
CS X OFFSET | DOUBLE | 0 | YES | SYSTEM | AXIS_NOT_APPLICABLE | C:\TestHandler\Database\includes\P4TSSOP8_505_32X6_1M_85HS120_F1_01 Strip.txt | Offsets stage X position from first plunge position so that the edges of the cleaning material can plunge into the contactor. Default value is zero.
CS Y INCREMENT | DOUBLE | 0 | YES | SYSTEM | AXIS_NOT_APPLICABLE | C:\TestHandler\Database\includes\P4TSSOP8_505_32X6_1M_85HS120_F1_01 Strip.txt | Used to adjust Y after each plunge. Default value is one.
CS Y OFFSET | DOUBLE | 0 | YES | SYSTEM | AXIS_NOT_APPLICABLE | C:\TestHandler\Database\includes\P4TSSOP8_505_32X6_1M_85HS120_F1_01 Strip.txt | Offsets stage Y position from first plunge position so that the edges of the cleaning material can plunge into the contactor. Default value is zero.
CS Y STEPS | INTEGER | 1 | YES | SYSTEM | AXIS_NOT_APPLICABLE | C:\TestHandler\Database\includes\P4TSSOP8_505_32X6_1M_85HS120_F1_01 Strip.txt | Number of steps in Y before moving in X and starting back in Y. Default value is one.
CS Z DELTA | DOUBLE | 0 | YES | SYSTEM | AXIS_NOT_APPLICABLE | C:\TestHandler\Database\includes\P4TSSOP8_505_32X6_1M_85HS120_F1_01 Strip.txt | Add to Z CONTACT POSITION when plunging cleaning strip into contactor. Positive value move test chuck closer to the contactor when plunging. If cleaning strip is thinner than a normal strip this value should be positive. Default value is zero.
CUSTOM STRIP MAP INPUT | BOOLEAN | FALSE | YES | SYSTEM | AXIS_NOT_APPLICABLE | C:\TestHandler\Database\includes\P4TSSOP8_505_32X6_1M_85HS120_F1_01 Kit.txt | TRUE to use a user supplied custome strip map input DLL to define which parts should be tested
DATUM PLATE THICKNESS | DOUBLE | 19.05 | NO | SYSTEM | AXIS_NOT_APPLICABLE | C:\TestHandler\Database\includes\global.txt | Actual CAD data thickness of the datum plate.
DEAD BUG STRIP CONTACT | BOOLEAN | FALSE | NO | SYSTEM | AXIS_NOT_APPLICABLE | C:\TestHandler\Database\includes\P4TSSOP8_505_32X6_1M_85HS120_F1_01 Kit.txt | TRUE if strip is on chuck with contact side (solder side) up. FALSE if on chuck with package markkings visible
DELAY BEFORE TEST | CSTRING | 0 | YES | STAGE | AXIS_NOT_APPLICABLE | C:\TestHandler\Database\includes\P4TSSOP8_505_32X6_1M_85HS120_F1_01 Behavioral.txt | A comma separated list of delays. Each plunge will increment which one is used. This delay time is in milliseconds and is used to delay testing after moving to the test position.
DEWPOINT ALARM DELTA TEMP | DOUBLE | -80 | YES | SYSTEM | AXIS_NOT_APPLICABLE | C:\TestHandler\Database\includes\P4TSSOP8_505_32X6_1M_85HS120_F1_01 Behavioral.txt | A negative number means the dewpoint has to be lower than the lowest actual (not adjusted) zone temp. A positive value basically defeats the purpose of this feature and should only be used in emergency situations or short runs.
DISTANCE FROM STRIP PICKER TO END OF DUCK | DOUBLE | 2.54 | NO | SYSTEM | AXIS_NOT_APPLICABLE | C:\TestHandler\Database\includes\global.txt | Distance that picker should be inserted into the cassette when picking a strip
DISTANCE FROM STRIP PUSHER TO END OF DUCK | DOUBLE | 2.54 | NO | SYSTEM | AXIS_NOT_APPLICABLE | C:\TestHandler\Database\includes\global.txt | Actual CAD data distance from the strip pusher to the end of the duck bill.
DOWNLOOK CAMERA HOME OFFSET TOLERANCE | DOUBLE | 5 | NO | DOWNLOOK_CAMERA | AXIS_NOT_APPLICABLE | C:\TestHandler\Database\includes\global.txt | Tolerance for the home offset value of the downlook camera axis.
DROP STRIPS IN SOAKS | BOOLEAN | FALSE | YES | FILM_FRAME_OUTPUT_SYSTEM | AXIS_NOT_APPLICABLE | C:\TestHandler\Database\includes\P4TSSOP8_505_32X6_1M_85HS120_F1_01 Kit.txt | If true soak shuttle will drop strips without raising platform before releasing vacuum.
E142 ASCII TEXT MAP | BOOLEAN | FALSE | NO | STAGE | AXIS_NOT_APPLICABLE | C:\TestHandler\Database\includes\P4TSSOP8_505_32X6_1M_85HS120_F1_01 Kit.txt | Set TRUE if E142 Ascii format is character based not byte based. Not used if E142 NULL BIN is more than one character.
E142 BIN TYPE | CSTRING | HexaDecimal | NO | SYSTEM | AXIS_NOT_APPLICABLE | C:\TestHandler\Database\includes\P4TSSOP8_505_32X6_1M_85HS120_F1_01_behavioral.txt | E142 Bin Type: ASCII DECIMAL HEXADECIMAL INTEGER2. Upper/lower case will be adjusted for map.
E142 CARRIER TYPE | CSTRING | Magazine | NO | SYSTEM | AXIS_NOT_APPLICABLE | C:\TestHandler\Database\includes\P4TSSOP8_505_32X6_1M_85HS120_F1_01_behavioral.txt | MAGAZINE or CASSETTE: Upper/lower case will be adjusted for map.
E142 CHECK INPUT MAP | BOOLEAN | TRUE | NO | SYSTEM | AXIS_NOT_APPLICABLE | C:\TestHandler\Database\includes\P4TSSOP8_505_32X6_1M_85HS120_F1_01_behavioral.txt | Set TRUE (default) if the input map Strip ID and Lot ID should be checked against the current product
E142 DEVICE SIZE X | DOUBLE | 0 | NO | SYSTEM | AXIS_NOT_APPLICABLE | C:\TestHandler\Database\includes\P4TSSOP8_505_32X6_1M_85HS120_F1_01 Strip.txt | Width of part reported in E142 map. If 0 default to PART WIDTH
E142 DEVICE SIZE Y | DOUBLE | 0 | NO | SYSTEM | AXIS_NOT_APPLICABLE | C:\TestHandler\Database\includes\P4TSSOP8_505_32X6_1M_85HS120_F1_01 Strip.txt | Height of part reported in E142 map. If 0 default to PART HEIGHT
E142 INDENT OUTPUT MAP | BOOLEAN | TRUE | NO | SYSTEM | AXIS_NOT_APPLICABLE | C:\TestHandler\Database\includes\P4TSSOP8_505_32X6_1M_85HS120_F1_01_behavioral.txt | Use style sheet to indent (format) the output map
E142 LAYOUT MAP FILENAME | DATABASE RECIPE PATH |  | NO | SYSTEM | AXIS_NOT_APPLICABLE | C:\TestHandler\Database\Recipes\P4TSSOP8_505_32X6_1M_85HS120_F1_01.txt | Typical E142 map file for the current recipe. The top level layout informationand bin description information will be copied to all E142 output maps
E142 LOWER LEFT X | DOUBLE | 2 | NO | SYSTEM | AXIS_NOT_APPLICABLE | C:\TestHandler\Database\includes\P4TSSOP8_505_32X6_1M_85HS120_F1_01 Behavioral.txt | Coordinate of the lower left part from the lower left corner of the strip defaults to 2.0
E142 LOWER LEFT Y | DOUBLE | 2 | NO | SYSTEM | AXIS_NOT_APPLICABLE | C:\TestHandler\Database\includes\P4TSSOP8_505_32X6_1M_85HS120_F1_01 Behavioral.txt | Coordinate of the lower left part from the lower left corner of the strip defaults to 2.0
E142 MAP CONFIGURATION | CSTRING | NXP | NO | SYSTEM | AXIS_NOT_APPLICABLE | C:\TestHandler\Database\includes\P4TSSOP8_505_32X6_1M_85HS120_F1_01_behavioral.txt | Select configuration for the E142 map: ASEK FSL NXP ST or blank (generic)
E142 MAP NAME | CSTRING | SortGrade | NO | SYSTEM | AXIS_NOT_APPLICABLE | C:\TestHandler\Database\includes\P4TSSOP8_505_32X6_1M_85HS120_F1_01 Behavioral.txt | Set to E142 Map Name. Default is "Strip"
E142 MAP OFFSET X | INTEGER | 1 | NO | SYSTEM | AXIS_NOT_APPLICABLE | C:\TestHandler\Database\includes\P4TSSOP8_505_32X6_1M_85HS120_F1_01 Strip.txt | Offset to make lower lert corner of map display 00 in the Map Server. Default is 1
E142 MAP OFFSET Y | INTEGER | 1 | NO | SYSTEM | AXIS_NOT_APPLICABLE | C:\TestHandler\Database\includes\P4TSSOP8_505_32X6_1M_85HS120_F1_01 Strip.txt | Offset to make lower lert corner of map display 00 in the Map Server. Default is 1
E142 MAP VERSION | CSTRING | 1 | NO | SYSTEM | AXIS_NOT_APPLICABLE | C:\TestHandler\Database\includes\P4TSSOP8_505_32X6_1M_85HS120_F1_01 Behavioral.txt | Set to map version string. Default is "1"
E142 NAMESPACE URI | CSTRING |  | NO | SYSTEM | AXIS_NOT_APPLICABLE | C:\TestHandler\Database\includes\P4TSSOP8_505_32X6_1M_85HS120_F1_01_behavioral.txt | Primary E142 URI - e.g. urn:semi-org:xsd.E142-1.V0105.SubstrateMap
E142 NAMESPACE URI EXTENSION | CSTRING |  | NO | SYSTEM | AXIS_NOT_APPLICABLE | C:\TestHandler\Database\includes\P4TSSOP8_505_32X6_1M_85HS120_F1_01_behavioral.txt | Extension for E142 schema e.g. urn:semi-org:xsd.E142-1.V0105.SubstrateMap_ACMECorp
E142 NAMESPACE XMLNS EXTENSION | CSTRING |  | NO | SYSTEM | AXIS_NOT_APPLICABLE | C:\TestHandler\Database\includes\P4TSSOP8_505_32X6_1M_85HS120_F1_01_behavioral.txt | Namespace to associate with E142 XML NAMESPACE URI EXTENSION e.g. xmlns:sm
E142 NAMESPACE XSD | CSTRING |  | NO | SYSTEM | AXIS_NOT_APPLICABLE | C:\TestHandler\Database\includes\P4TSSOP8_505_32X6_1M_85HS120_F1_01_behavioral.txt | Schema file (XSD file) to associate with E142 XML NAMESPACE URI
E142 NAMESPACE XSD EXTENSION | CSTRING |  | NO | SYSTEM | AXIS_NOT_APPLICABLE | C:\TestHandler\Database\includes\P4TSSOP8_505_32X6_1M_85HS120_F1_01_behavioral.txt | Schema file (XSD file) to associate with E142 XML NAMESPACE URI EXTENSION
E142 NULL BIN | CSTRING | FF | NO | SYSTEM | AXIS_NOT_APPLICABLE | C:\TestHandler\Database\includes\P4TSSOP8_505_32X6_1M_85HS120_F1_01 Behavioral.txt | Bin code to indicate missing invalid or untested part. Must be 0 to 255
E142 ORIGIN LOCATION | CSTRING | LowerLeft | NO | SYSTEM | AXIS_NOT_APPLICABLE | C:\TestHandler\Database\includes\P4TSSOP8_505_32X6_1M_85HS120_F1_01_behavioral.txt | Per Semi E142 must be: LowerLeft (default) UpperLeft LowerRight UpperRight. Attrribute may be upper case map case is set as shown.
E142 SHOW STRIP NUMBER | BOOLEAN | FALSE | NO | SYSTEM | AXIS_NOT_APPLICABLE | C:\TestHandler\Database\includes\P4TSSOP8_505_32X6_1M_85HS120_F1_01 Behavioral.txt | Set to TRUE to show Lot Strip Number in map SlotNumber
E142 STRIP LAYOUT DEFAULT UNITS | CSTRING | mm | NO | SYSTEM | AXIS_NOT_APPLICABLE | C:\TestHandler\Database\includes\P4TSSOP8_505_32X6_1M_85HS120_F1_01 Behavioral.txt | Units to display part size normally micron
E142 STRIP LAYOUT ID | CSTRING |  | NO | SYSTEM | AXIS_NOT_APPLICABLE | C:\TestHandler\Database\includes\P4TSSOP8_505_32X6_1M_85HS120_F1_01 Behavioral.txt | Layout Id for strip default to Product Name
E142 STYLE SHEET FILENAME | DATABASE RECIPE PATH |  | NO | SYSTEM | AXIS_NOT_APPLICABLE | C:\TestHandler\Database\Recipes\P4TSSOP8_505_32X6_1M_85HS120_F1_01.txt | XSL Style Sheet to be used to format the E412 map. Leave empty for default format. Style sheet can be in Database Includes folder or be an absolute pathname
E142 SUBSTRATE TYPE | CSTRING | Strip | NO | SYSTEM | AXIS_NOT_APPLICABLE | C:\TestHandler\Database\includes\P4TSSOP8_505_32X6_1M_85HS120_F1_01_behavioral.txt | STRIP or WAFER: Upper/lower case will be adjusted for map.
E142 SUPPLIER NAME | CSTRING |  | NO | SYSTEM | AXIS_NOT_APPLICABLE | C:\TestHandler\Database\includes\P4TSSOP8_505_32X6_1M_85HS120_F1_01 Behavioral.txt | String to identify the supplier of the strip
E142 TOP LEVEL LAYOUT DEFAULT UNITS | CSTRING | mm | NO | SYSTEM | AXIS_NOT_APPLICABLE | C:\TestHandler\Database\includes\P4TSSOP8_505_32X6_1M_85HS120_F1_01 Behavioral.txt | Units to display strip size normally mm
E142 TOP LEVEL LAYOUT ID | CSTRING |  | NO | SYSTEM | AXIS_NOT_APPLICABLE | C:\TestHandler\Database\includes\P4TSSOP8_505_32X6_1M_85HS120_F1_01 Behavioral.txt | Layout Id name for Top Level layout. Blank if top level layout is not required
E142 USE SEMI SCHEMA | BOOLEAN | FALSE | NO | SYSTEM | AXIS_NOT_APPLICABLE | C:\TestHandler\Database\includes\P4TSSOP8_505_32X6_1M_85HS120_F1_01_behavioral.txt | Set TRUE (default) to include standard SEMI schema URI in MapData element
E142 VENDOR CODE | CSTRING |  | NO | SYSTEM | AXIS_NOT_APPLICABLE | C:\TestHandler\Database\includes\P4TSSOP8_505_32X6_1M_85HS120_F1_01 Behavioral.txt | Code used by vendor for identification - part of E142 extension
FIDUCIAL TRAINING OFFSET LIMIT X | DOUBLE | 0 | YES | STAGE | AXIS_NOT_APPLICABLE | C:\TestHandler\Database\includes\P4TSSOP8_505_32X6_1M_85HS120_F1_01 Kit.txt | Maximum allowable X training offset for an fiducial 0 for no limit
FIDUCIAL TRAINING OFFSET LIMIT Y | DOUBLE | 0 | YES | STAGE | AXIS_NOT_APPLICABLE | C:\TestHandler\Database\includes\P4TSSOP8_505_32X6_1M_85HS120_F1_01 Kit.txt | Maximum allowable Y training offset for an fiducial 0 for no limit
FLUID HEATER PLATE PER CENT | DOUBLE | 0 | YES | SYSTEM | AXIS_NOT_APPLICABLE | C:\TestHandler\Database\includes\P4TSSOP8_505_32X6_1M_85HS120_F1_01 Behavioral.txt | Per cent of time to turn Fluid Plate Heater ON when temperature is enabled and set point is above ambient
G85 BIN TYPE | CSTRING | Decimal | NO | SYSTEM | AXIS_NOT_APPLICABLE | C:\TestHandler\Database\includes\P4TSSOP8_505_32X6_1M_85HS120_F1_01_behavioral.txt | G85 Bin Type: ASCII DECIMAL HEXADECIMAL INTEGER2. Upper/lower case will be adjusted for map.
G85 BIN WIDTH | INTEGER | 1 | NO | SYSTEM | AXIS_NOT_APPLICABLE | C:\TestHandler\Database\includes\P4TSSOP8_505_32X6_1M_85HS120_F1_01_behavioral.txt | Number of columns per Decimal bin code: 1 2 3 will be extended for individual bins that requre more columns
G85 CARRIER TYPE | CSTRING | Magazine | NO | SYSTEM | AXIS_NOT_APPLICABLE | C:\TestHandler\Database\includes\P4TSSOP8_505_32X6_1M_85HS120_F1_01_behavioral.txt | MAGAZINE or CASSETTE: Upper/lower case will be adjusted for map.
G85 HANDLER ORIGIN LOCATION | INTEGER | 3 | NO | SYSTEM | AXIS_NOT_APPLICABLE | C:\TestHandler\Database\includes\P4TSSOP8_505_32X6_1M_85HS120_F1_01_behavioral.txt | Set HandlerLowerLeftCoordinateOrigin attribute in G85 map 0 or negative to omit attribute from map
G85 NULL BIN | INTEGER | 255 | NO | SYSTEM | AXIS_NOT_APPLICABLE | C:\TestHandler\Database\includes\P4TSSOP8_505_32X6_1M_85HS120_F1_01 Behavioral.txt | Bin code to indicate missing invalid or untested part. Must be 0 to 255
G85 ORIGIN LOCATION | INTEGER | 2 | NO | SYSTEM | AXIS_NOT_APPLICABLE | C:\TestHandler\Database\includes\P4TSSOP8_505_32X6_1M_85HS120_F1_01_behavioral.txt | Per Semi G81: Must be 1 2 3 4 or 6 7 8 9. Center origins 0 and 5 are not allowed.
G85 SUBSTRATE TYPE | CSTRING | Strip | NO | SYSTEM | AXIS_NOT_APPLICABLE | C:\TestHandler\Database\includes\P4TSSOP8_505_32X6_1M_85HS120_F1_01_behavioral.txt | STRIP or WAFER: Upper/lower case will be adjusted for map.
G85 XML NAMESPACE | CSTRING | xmlns | NO | SYSTEM | AXIS_NOT_APPLICABLE | C:\TestHandler\Database\includes\P4TSSOP8_505_32X6_1M_85HS120_F1_01_behavioral.txt | value of xmlns (xml namespace) in xml file. Normally XMLNS: Upper/lower case will be adjusted for map.
GLOBAL RECIPE | DATABASE RECIPE PATH | C:\TestHandler\Database\includes\global.txt | NO | SYSTEM | AXIS_NOT_APPLICABLE | C:\TestHandler\Database\Recipes\P4TSSOP8_505_32X6_1M_85HS120_F1_01.txt | Path and filename of the global recipe file.
GOLDEN STRIP ID | CSTRING |  | YES | SYSTEM | AXIS_NOT_APPLICABLE | C:\TestHandler\Database\includes\P4TSSOP8_505_32X6_1M_85HS120_F1_01 Kit.txt | ID used for processing Golden Strip Option
GOOD BINS | CSTRING | 1 | NO | SYSTEM | AXIS_NOT_APPLICABLE | C:\TestHandler\Database\includes\P4TSSOP8_505_32X6_1M_85HS120_F1_01 Behavioral.txt | List of good bin numbers (eg: 123:810) Used for output bin maps or for determining if strip is a yield reject.
GROUND FAULT MONITORING EXISTS | BOOLEAN | TRUE | NO | SYSTEM | AXIS_NOT_APPLICABLE | C:\TestHandler\Database\includes\P4TSSOP8_505_32X6_1M_85HS120_F1_01_behavioral.txt | If true the system will monitor the installed ground sensors. If any of the sensors indicates a ground failure the system will be stopped.
GROUND FAULT TEST CHUCK TRIP POINT | DOUBLE | 3 | YES | SYSTEM | AXIS_NOT_APPLICABLE | C:\TestHandler\Database\includes\P4TSSOP8_505_32X6_1M_85HS120_F1_01 Kit.txt | Ground Fault monitoring trip point for the Test Chuck
HANDLER IP ADDRESS | CSTRING | 194.0.0.16 | NO | SYSTEM | AXIS_NOT_APPLICABLE | C:\TestHandler\Database\Machine_Data\P4TSSOP8_505_32X6_1M_85HS120_F1_01_Machine.txt | IP Address of the network card that the tester is connected to.
IMMEDIATE RETEST COUNT | INTEGER | 1 | YES | STAGE | AXIS_NOT_APPLICABLE | C:\TestHandler\Database\includes\P4TSSOP8_505_32X6_1M_85HS120_F1_01 Behavioral.txt | Maximum number of times that immediate retest can be performed.
IMMEDIATE RETEST PERCENT | FLOAT | 110 | YES | STAGE | AXIS_NOT_APPLICABLE | C:\TestHandler\Database\includes\P4TSSOP8_505_32X6_1M_85HS120_F1_01 Behavioral.txt | Immediate Retest is triggered if the number of parts that match the retest category are greater than or equal to this percent. Only applicable to tester interface #15 and SEND AS IMMEDIATE RETEST TO TESTER attribute is TRUE.
INK CATEGORIES | CSTRING |  | YES | SYSTEM | AXIS_NOT_APPLICABLE | C:\TestHandler\Database\includes\P4TSSOP8_505_32X6_1M_85HS120_F1_01 Behavioral.txt | List of Bin Categories to be inked empty for no inking with this recipe
INPUT BUFFER REFERENCE POSITION | DOUBLE | -318.058 | NO | INPUT_XFER | AXIS_NOT_APPLICABLE | C:\TestHandler\Database\includes\global.txt | Reference position for the back edge of the input buffer.
INPUT FORK COMPLETELY IN BUFFER | DOUBLE | 25 | NO | STACKED_INPUT_SYSTEM | AXIS_NOT_APPLICABLE | C:\TestHandler\Database\Machine_Data\P4TSSOP8_505_32X6_1M_85HS120_F1_01_Machine.txt | The distance the fork must be lifted into the buffer to unblock the cassette up sensor.
INPUT GRIPPER HOME OFFSET TOLERANCE | DOUBLE | 5 | NO | SLOTTED_INPUT_SYSTEM | AXIS_NOT_APPLICABLE | C:\TestHandler\Database\includes\global.txt | Tolerance for the home offset value of the input gripper axis.
INPUT GRIPPER LINEAR CORRECTION MAPPING POINTS | CSTRING | 0;0;0;0 | YES | SLOTTED_INPUT_SYSTEM | AXIS_NOT_APPLICABLE | C:\TestHandler\Database\Machine_Data\P4TSSOP8_505_32X6_1M_85HS120_F1_01_Machine.txt | Used to correct the position that the gripper moves to with respect to the slotted cassettes. Corrects gripper motor position when moving lift Y motor to a cassette slot. The coordinates are Y Gripper.
INPUT GRIPPER OFFSET | DOUBLE | 0 | NO | SLOTTED_INPUT_SYSTEM | AXIS_NOT_APPLICABLE | C:\TestHandler\Database\Machine_Data\P4TSSOP8_505_32X6_1M_85HS120_F1_01_Machine.txt | Correction to Input Strip Gripper position for pulling strips from cassette.
INPUT GRIPPER STRIP PICK OVERTRAVEL | DOUBLE | 0 | NO | SLOTTED_INPUT_SYSTEM | AXIS_NOT_APPLICABLE | C:\TestHandler\Database\includes\P4TSSOP8_505_32X6_1M_85HS120_F1_01 Kit.txt | Over travel when positioning input gripper for a pick operation
INPUT GRIPPER STRIP SENSING POSITION | DOUBLE | -297.214 | NO | SLOTTED_INPUT_SYSTEM | INPUT_SLOTTED_GRIPPER_AXIS | C:\TestHandler\Database\includes\P4TSSOP8_505_32X6_1M_85HS120_F1_01 Calculated.txt | The strip is guaranteed to be sensed on the platform at this position.
INPUT GRIPPER STRIP TRANSFER OFFSET | DOUBLE | 0 | NO | SLOTTED_INPUT_SYSTEM | AXIS_NOT_APPLICABLE | C:\TestHandler\Database\Machine_Data\P4TSSOP8_505_32X6_1M_85HS120_F1_01_Machine.txt | Correction to Input Strip Gripper position for pulling strip onto platform.
INPUT GRIPPER TEACHING POSITION | DOUBLE | 0 | NO | SLOTTED_INPUT_SYSTEM | INPUT_SLOTTED_GRIPPER_AXIS | C:\TestHandler\Database\includes\global.txt | Teaching position for the slotted input gripper.
INPUT GRIPPER TRANSFER POSITION | DOUBLE | -255.785 | NO | SLOTTED_INPUT_SYSTEM | INPUT_SLOTTED_GRIPPER_AXIS | C:\TestHandler\Database\includes\P4TSSOP8_505_32X6_1M_85HS120_F1_01 Calculated.txt | This position biases the strip on the platform to a consistent position for strip handoff.
INPUT LIFT Y DATUM PLATE OPENING POSITION | DOUBLE | -228.25 | NO | SLOTTED_INPUT_SYSTEM | INPUT_SLOTTED_Y_AXIS | C:\TestHandler\Database\includes\global.txt | Position of the lift Y when the lift moves through the datum plate.
INPUT LIFT Y HOME OFFSET TOLERANCE | DOUBLE | 5 | NO | INPUT_SYSTEM | AXIS_NOT_APPLICABLE | C:\TestHandler\Database\includes\global.txt | Tolerance for the home offset value of the input lift Y axis.
INPUT LIFT Y TEACHING POSITION | DOUBLE | -237.5 | NO | INPUT_SYSTEM | INPUT_Y_AXIS | C:\TestHandler\Database\includes\global.txt | Teaching position for the slotted input lift Y axis.
INPUT LIFT Z HOME OFFSET TOLERANCE | DOUBLE | 5 | NO | INPUT_SYSTEM | AXIS_NOT_APPLICABLE | C:\TestHandler\Database\includes\global.txt | Tolerance for the home offset value of the input lift Z axis.
INPUT LIFT Z TEACHING POSITION | DOUBLE | 0 | NO | INPUT_SYSTEM | INPUT_Z_AXIS | C:\TestHandler\Database\includes\global.txt | Teaching position for the slotted input lift Z axis.
INPUT LOWEST STRIP SENSE POSITION | DOUBLE | -182.61 | YES | STACKED_INPUT_SYSTEM | INPUT_STACKED_Z_AXIS | C:\TestHandler\Database\includes\P4TSSOP8_505_32X6_1M_85HS120_F1_01 Kit.txt | Motor position for moving the input stack fork to the lowest strip sense position.
INPUT MAP CHECKSUM | BOOLEAN | FALSE | YES | SYSTEM | AXIS_NOT_APPLICABLE | C:\TestHandler\Database\includes\P4TSSOP8_505_32X6_1M_85HS120_F1_01 Behavioral.txt | Set TRUE to validate input map checksum for database types that support checksums
INPUT MAP GOOD BINS | CSTRING |  | YES | SYSTEM | AXIS_NOT_APPLICABLE | C:\TestHandler\Database\includes\P4TSSOP8_505_32X6_1M_85HS120_F1_01 Behavioral.txt | List of BIN CODEs in Input Map to define testable parts in same format as GOOD BINS ###:## ...
INPUT MAP REQUIRED FOR NORMAL MODE | BOOLEAN | FALSE | NO | SYSTEM | AXIS_NOT_APPLICABLE | C:\TestHandler\Database\includes\P4TSSOP8_505_32X6_1M_85HS120_F1_01 Behavioral.txt | if TRUE an INPUT MAP is always required when testing in Normal Mode. If FALSE and no map is provided all devices will be tested.
INPUT MAP TEMPLATE ENABLED | BOOLEAN | FALSE | NO | SYSTEM | AXIS_NOT_APPLICABLE | C:\TestHandler\Database\includes\P4TSSOP8_505_32X6_1M_85HS120_F1_01 Behavioral.txt | The input template will be used if this variable is TRUE and INPUT MAP TEMPLATE FILENAME points to a valid map
INPUT MAP TEMPLATE FILENAME | CSTRING |  | NO | SYSTEM | AXIS_NOT_APPLICABLE | C:\TestHandler\Database\includes\P4TSSOP8_505_32X6_1M_85HS120_F1_01 Behavioral.txt | Filename for the INPUT MAP TEMPLATE located in the folder defined by the Registry Variable Initialization/InputMapFolder.
INPUT OUTPUT TRANSFER SAFETY MARGIN | DOUBLE | 0 | YES | SYSTEM | AXIS_NOT_APPLICABLE | C:\TestHandler\Database\includes\P4TSSOP8_505_32X6_1M_85HS120_F1_01 Kit.txt | Safety margin for moving under transfer arms and for dropping after transfer plunge
INPUT REJECT BIN REFERENCE POSITION | DOUBLE | -459.461 | NO | INPUT_XFER | AXIS_NOT_APPLICABLE | C:\TestHandler\Database\includes\global.txt | Reference position for the back edge of the input reject bin.
INPUT SHUTTLE EXTEND DELAY MILLISECONDS | INTEGER | 100 | YES | SYSTEM | AXIS_NOT_APPLICABLE | C:\TestHandler\Database\includes\P4TSSOP8_505_32X6_1M_85HS120_F1_01_behavioral.txt | Used when the input shuttle moves to the dry side of the barrier. It prevents the machine from continuing until the cylinder says it had extended and then the delay has completed.
INPUT SHUTTLE RETRACT DELAY MILLISECONDS | INTEGER | 100 | YES | SYSTEM | AXIS_NOT_APPLICABLE | C:\TestHandler\Database\includes\P4TSSOP8_505_32X6_1M_85HS120_F1_01_behavioral.txt | Used when the input shuttle moves to the wet side of the barrier. It prevents the machine from continuing until the cylinder says it had retracted and then the delay has completed.
INPUT SLOTTED GRIPPER STRIP SENSE REFERENCE POSITION | DOUBLE | -299.814 | NO | SLOTTED_INPUT_SYSTEM | AXIS_NOT_APPLICABLE | C:\TestHandler\Database\includes\global.txt | Reference position where the slotted input gripper senses a strip.
INPUT SLOTTED GRIPPER STRIP TRANSFER REFERENCE POSITION | DOUBLE | -160.235 | NO | SLOTTED_INPUT_SYSTEM | AXIS_NOT_APPLICABLE | C:\TestHandler\Database\includes\global.txt | Reference position where the slotted input gripper transfers a strip to the cassette.
INPUT SLOTTED LIFT Z TRANSFER REFERENCE POSITION | DOUBLE | 53.34 | NO | SLOTTED_INPUT_SYSTEM | AXIS_NOT_APPLICABLE | C:\TestHandler\Database\includes\global.txt | Reference position where the slotted input lift Z transfers a strip to the cassette.
INPUT SOAK DROPOFF DELAY MILLISECONDS | INTEGER | 100 | YES | FILM_FRAME_OUTPUT_SYSTEM | AXIS_NOT_APPLICABLE | C:\TestHandler\Database\includes\P4TSSOP8_505_32X6_1M_85HS120_F1_01 Kit.txt | This is the delay time in milliseconds used to delay before turning the blowoff off after releasing a strip from the input soak shuttle cover vacuums
INPUT SOAK SHUTTLE 2DID EXTEND POSITION | DOUBLE | 178 | NO | FILM_FRAME_OUTPUT_SYSTEM |  | C:\TestHandler\Database\includes\global.txt | Computed shuttle 2DID extend position.
INPUT SOAK SHUTTLE EXTEND POSITION | DOUBLE | 142.24 | NO | FILM_FRAME_OUTPUT_SYSTEM |  | C:\TestHandler\Database\includes\global.txt | Computed shuttle extend position.
INPUT SOAK SHUTTLE HOME OFFSET TOLERANCE | DOUBLE | 5 | NO | FILM_FRAME_OUTPUT_SYSTEM | AXIS_NOT_APPLICABLE | C:\TestHandler\Database\includes\global.txt | Tolerance for the home offset value of the Soak Pnp axis.
INPUT SOAK SHUTTLE RETRACT POSITION | DOUBLE | 0 | NO | FILM_FRAME_OUTPUT_SYSTEM |  | C:\TestHandler\Database\includes\global.txt | Computed shuttle retract position.
INPUT SOAK SHUTTLE TEACHING POSITION | DOUBLE | 0 | NO | FILM_FRAME_OUTPUT_SYSTEM |  | C:\TestHandler\Database\includes\global.txt | Contains value saved during axis teaching.
INPUT STACK LOAD POSITION | DOUBLE | -347.036 | NO | STACKED_INPUT_SYSTEM | INPUT_STACKED_Z_AXIS | C:\TestHandler\Database\includes\P4TSSOP8_505_32X6_1M_85HS120_F1_01 Calculated.txt | Motor position for moving the input stack fork under the strips in the cassette.
INPUT STRIP TRANSFER OFFSET | DOUBLE | 1.5 | NO | STACKED_INPUT_SYSTEM | AXIS_NOT_APPLICABLE | C:\TestHandler\Database\includes\P4TSSOP8_505_32X6_1M_85HS120_F1_01 Kit.txt | Motor position for moving the input stack fork to strip transfer offset.
INPUT TOP OF STACK POSITION | DOUBLE | -4.47 | YES | STACKED_INPUT_SYSTEM | INPUT_STACKED_Z_AXIS | C:\TestHandler\Database\Machine_Data\P4TSSOP8_505_32X6_1M_85HS120_F1_01_Machine.txt | Motor position for moving the input stack fork to the top stack.
INPUT TRANSFER 2D READ REFERENCE POSITION | DOUBLE | 0 | NO | INPUT_XFER | AXIS_NOT_APPLICABLE | C:\TestHandler\Database\includes\global.txt | Reference position for the input transfer 2D read station.
INPUT TRANSFER AMBIENT HEAD WIDTH | DOUBLE | 135.89 | YES | INPUT_XFER | AXIS_NOT_APPLICABLE | C:\TestHandler\Database\includes\global.txt | Width of the input transfer head assembly on SH Ambient handler.
INPUT TRANSFER HEAD WIDTH | DOUBLE | 140.97 | YES | INPUT_XFER | AXIS_NOT_APPLICABLE | C:\TestHandler\Database\includes\global.txt | Width of the input transfer head assembly.
INPUT TRANSFER HOME OFFSET TOLERANCE | DOUBLE | 5 | NO | INPUT_XFER | AXIS_NOT_APPLICABLE | C:\TestHandler\Database\includes\global.txt | Tolerance for the home offset value of the input transfer axis.
INPUT TRANSFER ID READ POSITION | DOUBLE | 0 | YES | INPUT_XFER | INPUT_TRANSFER_Y_AXIS | C:\TestHandler\Database\includes\P4TSSOP8_505_32X6_1M_85HS120_F1_01 Kit.txt | Motor position for reading the strip ID.
INPUT TRANSFER REJECT POSITION | DOUBLE | -557.446 | NO | INPUT_XFER | AXIS_NOT_APPLICABLE | C:\TestHandler\Database\includes\P4TSSOP8_505_32X6_1M_85HS120_F1_01 Calculated.txt | Motor position for placing the strip in the reject bin.
INPUT TRANSFER REST POSITION | DOUBLE | 0 | NO | INPUT_XFER | INPUT_TRANSFER_Y_AXIS | C:\TestHandler\Database\includes\global.txt | Motor position for waiting for the test chuck or after ID read to allow testing as soon as possible.
INPUT TRANSFER STACK MANUAL IO OFFSET | DOUBLE | 0 | YES | INPUT_XFER | AXIS_NOT_APPLICABLE | C:\TestHandler\Database\Machine_Data\P4TSSOP8_505_32X6_1M_85HS120_F1_01_Machine.txt | Motor offset for stack position when machine type is manual IO.
INPUT TRANSFER STACK OFFSET | DOUBLE | 2 | NO | INPUT_XFER | AXIS_NOT_APPLICABLE | C:\TestHandler\Database\Machine_Data\P4TSSOP8_505_32X6_1M_85HS120_F1_01_Machine.txt | Correction to input transfer arm position for picking a strip from the stack.
INPUT TRANSFER STACK POSITION | DOUBLE | -414.043 | NO | INPUT_XFER | INPUT_TRANSFER_Y_AXIS | C:\TestHandler\Database\includes\P4TSSOP8_505_32X6_1M_85HS120_F1_01 Calculated.txt | Motor position for picking the strip from the stack.
INPUT TRANSFER TEACHING POSITION | DOUBLE | 0 | NO | INPUT_XFER | INPUT_TRANSFER_Y_AXIS | C:\TestHandler\Database\includes\global.txt | Teaching position for the input transfer system.
INPUT TRANSFER TEST CHUCK OFFSET POSITION | DOUBLE | 0 | YES | INPUT_XFER | AXIS_NOT_APPLICABLE | C:\TestHandler\Database\Machine_Data\P4TSSOP8_505_32X6_1M_85HS120_F1_01_Machine.txt | Offset motor position for picking the strip from the test chuck.
INPUT TRANSFER TEST CHUCK POSITION | DOUBLE | 211 | NO | INPUT_XFER | UL_CAMERA_Z_AXIS | C:\TestHandler\Database\includes\global.txt | Motor position for placing the strip on the test chuck.
INPUT TRANSFER VACUUM HIGH TRIP POINT | DOUBLE | -20 | YES | INPUT_XFER | AXIS_NOT_APPLICABLE | C:\TestHandler\Database\includes\P4TSSOP8_505_32X6_1M_85HS120_F1_01 Kit.txt | Sensor reading of the Input Transfer vacuum in inchHg when there is enough vacuum to move with the strip.
INPUT TRANSFER VACUUM LOW TRIP POINT | DOUBLE | -16 | YES | INPUT_XFER | AXIS_NOT_APPLICABLE | C:\TestHandler\Database\includes\P4TSSOP8_505_32X6_1M_85HS120_F1_01 Kit.txt | Sensor reading of the Input Transfer vacuum in inchHg when it knows a strip is present.
INPUT TRANSFER VISION POSITION | DOUBLE | 0 | YES | INPUT_XFER | INPUT_TRANSFER_Y_AXIS | C:\TestHandler\Database\includes\P4TSSOP8_505_32X6_1M_85HS120_F1_01 Kit.txt | Position for input transfer arm during vision operations
INPUT TRANSFER WAIT FOR DROPOFF POSITION | DOUBLE | 740 | NO | INPUT_XFER | STAGE_Y_AXIS | C:\TestHandler\Database\includes\global.txt | Input Transfer waits here while holding next strip to be put on the test chuck
IONIZER EXISTS | BOOLEAN | TRUE | NO | SYSTEM | AXIS_NOT_APPLICABLE | C:\TestHandler\Database\includes\P4TSSOP8_505_32X6_1M_85HS120_F1_01_behavioral.txt | If true the system will monitor the ionizer alarm and stop the system if the alarm occurs. The ionizer hardware option must be installed.
IONIZER INPUT TRANSFER EXISTS | BOOLEAN | FALSE | NO | SYSTEM | AXIS_NOT_APPLICABLE | C:\TestHandler\Database\includes\P4TSSOP8_505_32X6_1M_85HS120_F1_01 Behavioral.txt | If true the input transfer ionizer will be controlled. This is only if the Ionizer with separate control points is installed.
IONIZER OFF DELAY | DOUBLE | 4000 | NO | SYSTEM | AXIS_NOT_APPLICABLE | C:\TestHandler\Database\includes\P4TSSOP8_505_32X6_1M_85HS120_F1_01_behavioral.txt | Time in milliseconds delayed after turning ionizers off.
IONIZER ON DELAY | DOUBLE | 1000 | NO | SYSTEM | AXIS_NOT_APPLICABLE | C:\TestHandler\Database\includes\P4TSSOP8_505_32X6_1M_85HS120_F1_01_behavioral.txt | Time in milliseconds delayed after turning ionizers on.
IONIZER OUTPUT TRANSFER EXISTS | BOOLEAN | FALSE | NO | SYSTEM | AXIS_NOT_APPLICABLE | C:\TestHandler\Database\includes\P4TSSOP8_505_32X6_1M_85HS120_F1_01 Behavioral.txt | If true the output transfer ionizer will be controlled. This is only if the Ionizer with separate control points is installed.
IONIZER TEST CHUCK EXISTS | BOOLEAN | FALSE | NO | SYSTEM | AXIS_NOT_APPLICABLE | C:\TestHandler\Database\includes\P4TSSOP8_505_32X6_1M_85HS120_F1_01 Behavioral.txt | If true the test chuck ionizer will be controlled. This is only if the Ionizer with separate control points is installed.
JAM LOG DIRECTORY | CSTRING | Logs | YES | SYSTEM | AXIS_NOT_APPLICABLE | C:\TestHandler\Database\includes\P4TSSOP8_505_32X6_1M_85HS120_F1_01_behavioral.txt | Subdirectory that the log files will be written to
KEEP STRIP ASPECT RATIO | BOOLEAN | TRUE | YES | SYSTEM | AXIS_NOT_APPLICABLE | C:\TestHandler\Database\includes\global.txt | Used with CALCULATE STRIP SCALE. If false both X and Y scale are maximized to fill the window otherwise the minimum scale of X and Y is used.
KIT BEHAVIORAL RECIPE | DATABASE RECIPE PATH | C:\TestHandler\Database\includes\P4TSSOP8_505_32X6_1M_85HS120_F1_01 Behavioral.txt | NO | SYSTEM | AXIS_NOT_APPLICABLE | C:\TestHandler\Database\Recipes\P4TSSOP8_505_32X6_1M_85HS120_F1_01.txt | Path and filename of the selected kit behavioral recipe file.
KIT CALCULATED RECIPE | DATABASE RECIPE PATH | C:\TestHandler\Database\includes\P4TSSOP8_505_32X6_1M_85HS120_F1_01 Calculated.txt | NO | SYSTEM | AXIS_NOT_APPLICABLE | C:\TestHandler\Database\Recipes\P4TSSOP8_505_32X6_1M_85HS120_F1_01.txt | Path and filename of the selected kit calculated recipe file.
KIT CONTACTOR RECIPE | DATABASE RECIPE PATH | C:\TestHandler\Database\includes\P4TSSOP8_505_32X6_1M_85HS120_F1_01 Contactor.txt | NO | SYSTEM | AXIS_NOT_APPLICABLE | C:\TestHandler\Database\Recipes\P4TSSOP8_505_32X6_1M_85HS120_F1_01.txt | Path and filename of the selected kit contactor recipe file.
KIT MAGAZINE RECIPE | DATABASE RECIPE PATH | C:\TestHandler\Database\includes\P4TSSOP8_505_32X6_1M_85HS120_F1_01 Cassette.txt | NO | SYSTEM | AXIS_NOT_APPLICABLE | C:\TestHandler\Database\Recipes\P4TSSOP8_505_32X6_1M_85HS120_F1_01.txt | Path and filename of the selected kit magazine recipe file.
KIT OFFSETS RECIPE | DATABASE RECIPE PATH |  | NO | SYSTEM | AXIS_NOT_APPLICABLE | C:\TestHandler\Database\Recipes\P4TSSOP8_505_32X6_1M_85HS120_F1_01.txt | Parameters that are adjusted on each handler to optimize running th kit
KIT RECIPE | DATABASE RECIPE PATH | C:\TestHandler\Database\includes\P4TSSOP8_505_32X6_1M_85HS120_F1_01 Kit.txt | NO | SYSTEM | AXIS_NOT_APPLICABLE | C:\TestHandler\Database\Recipes\P4TSSOP8_505_32X6_1M_85HS120_F1_01.txt | Path and filename of the selected kit recipe file.
KIT STRIP RECIPE | DATABASE RECIPE PATH | C:\TestHandler\Database\includes\P4TSSOP8_505_32X6_1M_85HS120_F1_01 Strip.txt | NO | SYSTEM | AXIS_NOT_APPLICABLE | C:\TestHandler\Database\Recipes\P4TSSOP8_505_32X6_1M_85HS120_F1_01.txt | Path and filename of the selected kit strip recipe file.
LASER MARK TIMEOUT ALARM IN SECONDS | INTEGER | 60 | YES | SYSTEM | AXIS_NOT_APPLICABLE | C:\TestHandler\Database\includes\P4TSSOP8_505_32X6_1M_85HS120_F1_01_behavioral.txt | If exceeded during mark the system will display an error allowing the operator to abort the strip currently being marked.
LASER RECIPE | CSTRING |  | NO | SYSTEM | AXIS_NOT_APPLICABLE | C:\TestHandler\Database\Recipes\P4TSSOP8_505_32X6_1M_85HS120_F1_01.txt | Name of the Laser Recipe
LIFT STRIP TO PNP | DOUBLE | 3 | NO | STACKED_INPUT_SYSTEM | INPUT_STACKED_Z_AXIS | C:\TestHandler\Database\includes\P4TSSOP8_505_32X6_1M_85HS120_F1_01 Kit.txt | Distance to lift strip in input stack while pnp is trying to grip it (mm).
LOTID NAME LENGTH | CSTRING | 0 | YES | SYSTEM | AXIS_NOT_APPLICABLE | C:\TestHandler\Database\includes\P4TSSOP8_505_32X6_1M_85HS120_F1_01_behavioral.txt | Minimum Length : Maximum Length for Lot ID
MACHINE BEHAVIORAL RECIPE | DATABASE RECIPE PATH | C:\TestHandler\Database\includes\P4TSSOP8_505_32X6_1M_85HS120_F1_01_behavioral.txt | NO | SYSTEM | AXIS_NOT_APPLICABLE | C:\TestHandler\Database\Recipes\P4TSSOP8_505_32X6_1M_85HS120_F1_01.txt | Path and filename of the selected machine behavioral recipe file.
MACHINE DATA RECIPE | CSTRING | P4TSSOP8_505_32X6_1M_85HS120_F1_01_Machine.txt | NO | SYSTEM | AXIS_NOT_APPLICABLE | C:\TestHandler\Database\Recipes\P4TSSOP8_505_32X6_1M_85HS120_F1_01.txt | Name of the file in the machine_data directory that contains machine specific attributes
MAP FOLDER | CSTRING |  | NO | SYSTEM | AXIS_NOT_APPLICABLE | C:\TestHandler\Database\includes\P4TSSOP8_505_32X6_1M_85HS120_F1_01_behavioral.txt | Show MAP FOLDER PATH. for example C:\LOT_DATA\<PRODUCT>\<LOT>\<TYPE>
MARK REJECTS MODE | BOOLEAN | FALSE | NO | SYSTEM | AXIS_NOT_APPLICABLE | C:\TestHandler\Database\includes\P4TSSOP8_505_32X6_1M_85HS120_F1_01 Behavioral.txt | Set TRUE if only marking is required. No testing will be performed.
MAXIMUM NUMBER OF STRIP SLOTS IN CASSETTE | INTEGER | 20 | YES | SYSTEM | AXIS_NOT_APPLICABLE | C:\TestHandler\Database\includes\P4TSSOP8_505_32X6_1M_85HS120_F1_01 Cassette.txt | This is the maximum number of strips a cassette can hold
MINIMUM NUMBER OF GOOD FIDUCIALS | INTEGER | 0 | YES | SYSTEM | AXIS_NOT_APPLICABLE | C:\TestHandler\Database\includes\P4TSSOP8_505_32X6_1M_85HS120_F1_01 Behavioral.txt | The minimum number of good fiducials (corners) for ALIGN CORNER PARTS LIST (0 means all are required)
MONITOR RETEST STRIP CASSETTE SLOT | BOOLEAN | FALSE | YES | SYSTEM | AXIS_NOT_APPLICABLE | C:\TestHandler\Database\includes\global.txt | If true verify that a strip was pulled from the same slot as it had earlier been place.
NATIONAL INK BIN STRING | CSTRING | NOT DEFINED | YES | SYSTEM | AXIS_NOT_APPLICABLE | C:\TestHandler\Database\includes\P4TSSOP8_505_32X6_1M_85HS120_F1_01_behavioral.txt | Used by NSC. Default value is "NOT DEFINED".
NUMBER OF COLS OF SECTIONS | INTEGER | 1 | NO | SYSTEM | AXIS_NOT_APPLICABLE | C:\TestHandler\Database\includes\P4TSSOP8_505_32X6_1M_85HS120_F1_01 Strip.txt | Self descriptive
NUMBER OF PART COLS PER ROW | INTEGER | 32 | NO | SYSTEM | AXIS_NOT_APPLICABLE | C:\TestHandler\Database\includes\P4TSSOP8_505_32X6_1M_85HS120_F1_01 Strip.txt | Number number may be less than number of cols of sections * part cols per section if last section is missings. If not in recipe it will be calculated.
NUMBER OF PART COLS PER SECTION | INTEGER | 32 | NO | SYSTEM | AXIS_NOT_APPLICABLE | C:\TestHandler\Database\includes\P4TSSOP8_505_32X6_1M_85HS120_F1_01 Strip.txt | Self descriptive
NUMBER OF PART COLS PER SUB SECTION | INTEGER | 0 | NO | SYSTEM | AXIS_NOT_APPLICABLE | C:\TestHandler\Database\includes\P4TSSOP8_505_32X6_1M_85HS120_F1_01 Strip.txt | Sub-sections are only used for calculating stepping coordinates and calculated stepping pattern set to 0 if not needed
NUMBER OF PART ROWS PER SECTION | INTEGER | 6 | NO | SYSTEM | AXIS_NOT_APPLICABLE | C:\TestHandler\Database\includes\P4TSSOP8_505_32X6_1M_85HS120_F1_01 Strip.txt | Self descriptive
NUMBER OF PART ROWS PER SUB SECTION | INTEGER | 0 | NO | SYSTEM | AXIS_NOT_APPLICABLE | C:\TestHandler\Database\includes\P4TSSOP8_505_32X6_1M_85HS120_F1_01 Strip.txt | Number of rows in each sub section 0 if sub sections are not used
NUMBER OF ROWS OF SECTIONS | INTEGER | 1 | NO | SYSTEM | AXIS_NOT_APPLICABLE | C:\TestHandler\Database\includes\P4TSSOP8_505_32X6_1M_85HS120_F1_01 Strip.txt | Self descriptive
NUMBER OF STRIPS TO INDICATE STACK CASSETTE IS FULL | INTEGER | 150 | YES | SYSTEM | AXIS_NOT_APPLICABLE | C:\TestHandler\Database\includes\P4TSSOP8_505_32X6_1M_85HS120_F1_01 Behavioral.txt | The number of strips that denotes a full cassette.
OPTIDEW RH OFFSET | DOUBLE | 0 | YES | SYSTEM | AXIS_NOT_APPLICABLE | C:\TestHandler\Database\includes\P4TSSOP8_505_32X6_1M_85HS120_F1_01 Behavioral.txt | DOUBLE
OPTIDEW RH SET POINT VARIANCE | DOUBLE | 0 | YES | SYSTEM | AXIS_NOT_APPLICABLE | C:\TestHandler\Database\includes\P4TSSOP8_505_32X6_1M_85HS120_F1_01 Behavioral.txt | DOUBLE
OPTIDEW TEMPERATURE OFFSET | DOUBLE | 0 | YES | SYSTEM | AXIS_NOT_APPLICABLE | C:\TestHandler\Database\includes\P4TSSOP8_505_32X6_1M_85HS120_F1_01 Behavioral.txt | DOUBLE
OPTIDEW TEMPERATURE SET POINT VARIANCE | DOUBLE | 0 | YES | SYSTEM | AXIS_NOT_APPLICABLE | C:\TestHandler\Database\includes\P4TSSOP8_505_32X6_1M_85HS120_F1_01 Behavioral.txt | DOUBLE
ORIGIN LOCATION FLIPPED HORIZONTALLY | BOOLEAN | FALSE | NO | SYSTEM | AXIS_NOT_APPLICABLE | C:\TestHandler\Database\includes\P4TSSOP8_505_32X6_1M_85HS120_F1_01 Kit.txt | Used in the translation of strip data between the cell controller and the handler. Rotate about the Y axis.
ORIGIN LOCATION FLIPPED VERTICALLY | BOOLEAN | FALSE | NO | SYSTEM | AXIS_NOT_APPLICABLE | C:\TestHandler\Database\includes\P4TSSOP8_505_32X6_1M_85HS120_F1_01 Kit.txt | Used in the translation of strip data between the cell controller and the handler. Rotate about the X axis.
OUTPUT BIN MAP FILENAME | DATABASE PATH | C:\TESTHANDLER\BINMAP | YES | SYSTEM | AXIS_NOT_APPLICABLE | C:\TestHandler\Database\includes\P4TSSOP8_505_32X6_1M_85HS120_F1_01_behavioral.txt | Directory or File name for saving output bin map.
OUTPUT BUFFER REFERENCE POSITION | DOUBLE | -318.058 | NO | OUTPUT_XFER | AXIS_NOT_APPLICABLE | C:\TestHandler\Database\includes\global.txt | Reference position for the back edge of the output buffer.
OUTPUT BUFFER TRITEMP REFERENCE OFFSET | DOUBLE | 0 | NO | OUTPUT_XFER | AXIS_NOT_APPLICABLE | C:\TestHandler\Database\Machine_Data\P4TSSOP8_505_32X6_1M_85HS120_F1_01_Machine.txt | Machine dependent correction to OUTPUT BUFFER TRITEMP REFERENCE POSITION
OUTPUT BUFFER TRITEMP REFERENCE POSITION | DOUBLE | -55.024 | NO | OUTPUT_XFER | AXIS_NOT_APPLICABLE | C:\TestHandler\Database\includes\global.txt | Reference position from the back edge of the output buffer to the front edge of the pnp when it is at the reference position.
OUTPUT CASSETTE 1 TYPE | CSTRING | OUTPUT GOOD CASSETTE | NO | SLOTTED_OUTPUT_SYSTEM | AXIS_NOT_APPLICABLE | C:\TestHandler\Database\includes\P4TSSOP8_505_32X6_1M_85HS120_F1_01 Behavioral.txt | This is the output cassette 1's type the choices are OUTPUT GOOD CASSETTE OUTPUT LOW YIELD CASSETTE or OUTPUT REJECT CASSETTE.
OUTPUT CASSETTE 2 TYPE | CSTRING | OUTPUT GOOD CASSETTE | NO | SLOTTED_OUTPUT_SYSTEM | AXIS_NOT_APPLICABLE | C:\TestHandler\Database\includes\P4TSSOP8_505_32X6_1M_85HS120_F1_01 Behavioral.txt | This is the output cassette 2's type the choices are OUTPUT GOOD CASSETTE OUTPUT LOW YIELD CASSETTE or OUTPUT REJECT CASSETTE.
OUTPUT CASSETTE 3 TYPE | CSTRING | OUTPUT GOOD CASSETTE | NO | SLOTTED_OUTPUT_SYSTEM | AXIS_NOT_APPLICABLE | C:\TestHandler\Database\includes\P4TSSOP8_505_32X6_1M_85HS120_F1_01 Behavioral.txt | This is the output cassette 3's type the choices are OUTPUT GOOD CASSETTE OUTPUT LOW YIELD CASSETTE or OUTPUT REJECT CASSETTE.
OUTPUT CASSETTE 4 TYPE | CSTRING | OUTPUT GOOD CASSETTE | NO | SLOTTED_OUTPUT_SYSTEM | AXIS_NOT_APPLICABLE | C:\TestHandler\Database\includes\P4TSSOP8_505_32X6_1M_85HS120_F1_01 Behavioral.txt | This is the output cassette 4's type the choices are OUTPUT GOOD CASSETTE OUTPUT LOW YIELD CASSETTE or OUTPUT REJECT CASSETTE.
OUTPUT CASSETTE 5 TYPE | CSTRING | OUTPUT REJECT CASSETTE | NO | SLOTTED_OUTPUT_SYSTEM | AXIS_NOT_APPLICABLE | C:\TestHandler\Database\includes\P4TSSOP8_505_32X6_1M_85HS120_F1_01 Behavioral.txt | This is the output cassette 5's type the choices are OUTPUT GOOD CASSETTE OUTPUT LOW YIELD CASSETTE or OUTPUT REJECT CASSETTE.
OUTPUT CASSETTE 6 TYPE | CSTRING | OUTPUT GOOD CASSETTE | NO | SLOTTED_OUTPUT_SYSTEM | AXIS_NOT_APPLICABLE | C:\TestHandler\Database\includes\P4TSSOP8_505_32X6_1M_85HS120_F1_01 Behavioral.txt | This is the output cassette 6's type the choices are OUTPUT GOOD CASSETTE OUTPUT LOW YIELD CASSETTE or OUTPUT REJECT CASSETTE.
OUTPUT CASSETTE SCANNING ENABLED | BOOLEAN | FALSE | YES | SLOTTED_OUTPUT_SYSTEM | AXIS_NOT_APPLICABLE | C:\TestHandler\Database\includes\P4TSSOP8_505_32X6_1M_85HS120_F1_01 Behavioral.txt | If true output cassettes will be scanned only on startup. If false the output will always be loaded with empty cassettes.
OUTPUT FORK COMPLETELY IN BUFFER | DOUBLE | 25 | NO | STACKED_INPUT_SYSTEM | AXIS_NOT_APPLICABLE | C:\TestHandler\Database\Machine_Data\P4TSSOP8_505_32X6_1M_85HS120_F1_01_Machine.txt | The distance the fork must be lifted into the buffer to unblock the cassette up sensor.
OUTPUT GRIPPER HOME OFFSET TOLERANCE | DOUBLE | 5 | NO | SLOTTED_OUTPUT_SYSTEM | AXIS_NOT_APPLICABLE | C:\TestHandler\Database\includes\global.txt | Tolerance for the home offset value of the output gripper axis.
OUTPUT GRIPPER LINEAR CORRECTION MAPPING POINTS | CSTRING | 0;0;0;0 | YES | SLOTTED_OUTPUT_SYSTEM | AXIS_NOT_APPLICABLE | C:\TestHandler\Database\Machine_Data\P4TSSOP8_505_32X6_1M_85HS120_F1_01_Machine.txt | Used to correct the position that the gripper moves to with respect to the slotted cassettes. Corrects gripper motor position when moving lift Y motor to a cassette slot. The coordinates are Y Gripper.
OUTPUT GRIPPER STRIP PLATFORM GAP | DOUBLE | 1.5 | NO | SLOTTED_OUTPUT_SYSTEM | AXIS_NOT_APPLICABLE | C:\TestHandler\Database\includes\P4TSSOP8_505_32X6_1M_85HS120_F1_01 Kit.txt | Gap (clearance) between strip platform and cut out in datum plate
OUTPUT GRIPPER STRIP PUSH OVERTRAVEL | DOUBLE | 0 | NO | SLOTTED_OUTPUT_SYSTEM | AXIS_NOT_APPLICABLE | C:\TestHandler\Database\includes\P4TSSOP8_505_32X6_1M_85HS120_F1_01 Kit.txt | Over travel when pushing a strip into a cassette
OUTPUT GRIPPER STRIP SENSOR OFFSET | DOUBLE | 1 | NO | SLOTTED_OUTPUT_SYSTEM | AXIS_NOT_APPLICABLE | C:\TestHandler\Database\includes\P4TSSOP8_505_32X6_1M_85HS120_F1_01 Kit.txt | Distance from strip pusher sensor to pusher surface
OUTPUT GRIPPER STRIP TRANSFER CLEARANCE | DOUBLE | 2 | NO | SLOTTED_OUTPUT_SYSTEM | AXIS_NOT_APPLICABLE | C:\TestHandler\Database\includes\P4TSSOP8_505_32X6_1M_85HS120_F1_01 Kit.txt | Clearance for retracting the output gripper when placing a strip on the platform
OUTPUT GRIPPER STRIP TRANSFER OVERTRAVEL | DOUBLE | 2 | NO | SLOTTED_OUTPUT_SYSTEM | AXIS_NOT_APPLICABLE | C:\TestHandler\Database\includes\P4TSSOP8_505_32X6_1M_85HS120_F1_01 Kit.txt | Distance to move past the theoretical sensor location when checking for a strip in the pusher after transfer to the platform
OUTPUT GRIPPER STRIP TRANSFER POSITION | DOUBLE | -257.366 | NO | SLOTTED_OUTPUT_SYSTEM | OUTPUT_FILM_FRAME_Z_AXIS | C:\TestHandler\Database\includes\P4TSSOP8_505_32X6_1M_85HS120_F1_01 Calculated.txt | Specifies the location of the strip after strip transfer.
OUTPUT GRIPPER TEACHING POSITION | DOUBLE | 0 | NO | SLOTTED_OUTPUT_SYSTEM | OUTPUT_FILM_FRAME_Z_AXIS | C:\TestHandler\Database\includes\global.txt | Teaching position for the slotted output gripper.
OUTPUT LASER MARK DELAY MILLISECONDS | INTEGER | 100 | YES | SYSTEM | AXIS_NOT_APPLICABLE | C:\TestHandler\Database\includes\P4TSSOP8_505_32X6_1M_85HS120_F1_01_behavioral.txt | Delay after raising shuttle prior to starting marking
OUTPUT LIFT Y DATUM PLATE OPENING POSITION | DOUBLE | -228.25 | NO | SLOTTED_OUTPUT_SYSTEM | INPUT_FILM_FRAME_Z_AXIS | C:\TestHandler\Database\includes\global.txt | Specifies the location that the lift output Y motor so that the platform can go through the top plate to get the strip from the output transfer.
OUTPUT LIFT Y HOME OFFSET TOLERANCE | DOUBLE | 5 | NO | OUTPUT_SYSTEM | AXIS_NOT_APPLICABLE | C:\TestHandler\Database\includes\global.txt | Tolerance for the home offset value of the output lift Y axis.
OUTPUT LIFT Y TEACHING POSITION | DOUBLE | -237.5 | NO | OUTPUT_SYSTEM | OUTPUT_SLOTTED_X_AXIS | C:\TestHandler\Database\includes\global.txt | Teaching position for the slotted output lift Y axis.
OUTPUT LIFT Z BELOW DATUM PLATE POSITION | DOUBLE | -10 | NO | SLOTTED_OUTPUT_SYSTEM | OUTPUT_FILM_FRAME_Y_AXIS | C:\TestHandler\Database\includes\global.txt | Specifies the location of the lift output Z motor just below the top plate.
OUTPUT LIFT Z HOME OFFSET TOLERANCE | DOUBLE | 5 | NO | OUTPUT_SYSTEM | AXIS_NOT_APPLICABLE | C:\TestHandler\Database\includes\global.txt | Tolerance for the home offset value of the output lift Z axis.
OUTPUT LIFT Z TEACHING POSITION | DOUBLE | 0 | NO | OUTPUT_SYSTEM | OUTPUT_SLOTTED_Y_AXIS | C:\TestHandler\Database\includes\global.txt | Teaching position for the slotted output lift Z axis.
OUTPUT LOWEST STRIP SENSE POSITION | DOUBLE | -180.653 | YES | STACKED_OUTPUT_SYSTEM | OUTPUT_LASER_LIFT_AXIS | C:\TestHandler\Database\includes\P4TSSOP8_505_32X6_1M_85HS120_F1_01 Kit.txt | Motor position for moving the output stack fork to the lowest strip sense position.
OUTPUT MAP CHECKSUM | BOOLEAN | FALSE | YES | SYSTEM | AXIS_NOT_APPLICABLE | C:\TestHandler\Database\includes\P4TSSOP8_505_32X6_1M_85HS120_F1_01 Behavioral.txt | Set TRUE to add a checksum to output maps for database types that support checksums
OUTPUT PUSHER STRIP SEARCH OFFSET | DOUBLE | 1 | YES | SLOTTED_OUTPUT_SYSTEM | AXIS_NOT_APPLICABLE | C:\TestHandler\Database\includes\P4TSSOP8_505_32X6_1M_85HS120_F1_01 Kit.txt | Offset for centering the output pusher when searching output cassettes for strips.
OUTPUT REJECT ASSEMBLY DEFECTS | BOOLEAN | FALSE | NO | OUTPUT_SYSTEM | AXIS_NOT_APPLICABLE | C:\TestHandler\Database\includes\P4TSSOP8_505_32X6_1M_85HS120_F1_01 Behavioral.txt | Set TRUE to cause all strips with assembly defects to be rejected
OUTPUT REJECT BIN REFERENCE POSITION | DOUBLE | -459.461 | NO | OUTPUT_XFER | AXIS_NOT_APPLICABLE | C:\TestHandler\Database\includes\global.txt | Reference position for the back edge of the output reject bin.
OUTPUT REJECT BIN TRITEMP REFERENCE POSITION | DOUBLE | -196.427 | NO | OUTPUT_XFER | AXIS_NOT_APPLICABLE | C:\TestHandler\Database\includes\global.txt | Reference position for the back edge of the output reject bin to the front edge of the pnp when it is at the reference position..
OUTPUT SHUTTLE DRY SIDE SOAK SECONDS | DOUBLE | 0 | YES | SYSTEM | AXIS_NOT_APPLICABLE | C:\TestHandler\Database\includes\P4TSSOP8_505_32X6_1M_85HS120_F1_01 Behavioral.txt | Seconds to cool off the strip in the output shuttle on the dry side.
OUTPUT SHUTTLE EXTEND DELAY MILLISECONDS | INTEGER | 300 | YES | SYSTEM | AXIS_NOT_APPLICABLE | C:\TestHandler\Database\includes\P4TSSOP8_505_32X6_1M_85HS120_F1_01_behavioral.txt | Used when the output shuttle moves to the dry side of the barrier. It prevents the machine from continuing until the cylinder says it had extended and then the delay has completed.
OUTPUT SHUTTLE RETRACT DELAY MILLISECONDS | INTEGER | 300 | YES | SYSTEM | AXIS_NOT_APPLICABLE | C:\TestHandler\Database\includes\P4TSSOP8_505_32X6_1M_85HS120_F1_01_behavioral.txt | Used when the output shuttle moves to the wet side of the barrier. It prevents the machine from continuing until the cylinder says it had retracted and then the delay has completed.
OUTPUT SHUTTLE WET SIDE SOAK SECONDS | DOUBLE | 0 | YES | SYSTEM | AXIS_NOT_APPLICABLE | C:\TestHandler\Database\includes\P4TSSOP8_505_32X6_1M_85HS120_F1_01 Behavioral.txt | Seconds to cool off the strip in the output shuttle on the wet side.
OUTPUT SLOTTED GRIPPER STRIP TRANSFER REFERENCE OFFSET | DOUBLE | 0 | NO | SLOTTED_OUTPUT_SYSTEM | AXIS_NOT_APPLICABLE | C:\TestHandler\Database\Machine_Data\P4TSSOP8_505_32X6_1M_85HS120_F1_01_Machine.txt | Machine specific correction to the OUTPUT SLOTTED GRIPPER STRIP TRANSFER REFERENCE OFFSET
OUTPUT SLOTTED GRIPPER STRIP TRANSFER REFERENCE POSITION | DOUBLE | -162.77 | NO | SLOTTED_OUTPUT_SYSTEM | AXIS_NOT_APPLICABLE | C:\TestHandler\Database\includes\global.txt | Reference position where the slotted output gripper transfers a strip to the cassette.
OUTPUT SLOTTED LIFT Z TRANSFER REFERENCE POSITION | DOUBLE | 53.34 | NO | SLOTTED_OUTPUT_SYSTEM | AXIS_NOT_APPLICABLE | C:\TestHandler\Database\includes\global.txt | Reference position where the slotted output lift Z transfers a strip to the cassette.
OUTPUT STACK LOAD POSITION | DOUBLE | -347.036 | NO | STACKED_OUTPUT_SYSTEM | OUTPUT_LASER_LIFT_AXIS | C:\TestHandler\Database\includes\P4TSSOP8_505_32X6_1M_85HS120_F1_01 Calculated.txt | Motor position for moving the output stack fork under the strips in the cassette.
OUTPUT TOP OF STACK POSITION | DOUBLE | -4.45 | YES | STACKED_OUTPUT_SYSTEM | OUTPUT_LASER_LIFT_AXIS | C:\TestHandler\Database\Machine_Data\P4TSSOP8_505_32X6_1M_85HS120_F1_01_Machine.txt | Motor position for moving the output stack fork to the top stack.
OUTPUT TRANSFER AMBIENT HEAD WIDTH | DOUBLE | 135.89 | NO | OUTPUT_XFER | AXIS_NOT_APPLICABLE | C:\TestHandler\Database\includes\global.txt | Width of the output transfer head assembly on SH Ambient Handler.
OUTPUT TRANSFER CLEANING STRIP OFFSET | DOUBLE | 0 | YES | OUTPUT_XFER | AXIS_NOT_APPLICABLE | C:\TestHandler\Database\Machine_Data\P4TSSOP8_505_32X6_1M_85HS120_F1_01_Machine.txt | Offset for cleaning strip nest on SH Ambient handler
OUTPUT TRANSFER CLEANING STRIP POSITION | DOUBLE | 539.198 | NO | OUTPUT_XFER | OUTPUT_STACKED_Y_AXIS | C:\TestHandler\Database\includes\P4TSSOP8_505_32X6_1M_85HS120_F1_01 Calculated.txt | Theoretical position for cleaning strip nest on SH Ambient handler
OUTPUT TRANSFER DROPOFF DELAY | INTEGER | 200 | YES | OUTPUT_XFER | AXIS_NOT_APPLICABLE | C:\TestHandler\Database\includes\P4TSSOP8_505_32X6_1M_85HS120_F1_01 Kit.txt | This is the delay time in milliseconds and is used to delay before turning the blowoff off after releasing a strip from the output transfer arm.
OUTPUT TRANSFER HEAD WIDTH | DOUBLE | 140.97 | NO | OUTPUT_XFER | AXIS_NOT_APPLICABLE | C:\TestHandler\Database\includes\global.txt | Width of the output transfer head assembly.
OUTPUT TRANSFER HOME OFFSET TOLERANCE | DOUBLE | 5 | NO | OUTPUT_XFER | AXIS_NOT_APPLICABLE | C:\TestHandler\Database\includes\global.txt | Tolerance for the home offset value of the output transfer axis.
OUTPUT TRANSFER REJECT POSITION | DOUBLE | -294.412 | NO | OUTPUT_XFER | OUTPUT_GRIPPER_AXIS | C:\TestHandler\Database\includes\P4TSSOP8_505_32X6_1M_85HS120_F1_01 Calculated.txt | Motor position for placing the strip in the reject bin.
OUTPUT TRANSFER REST POSITION | DOUBLE | 0 | NO | OUTPUT_XFER | OUTPUT_Z_AXIS | C:\TestHandler\Database\includes\global.txt | Motor position for waiting for a strip at the test chuck.
OUTPUT TRANSFER SHUTTLE OFFSET | DOUBLE | -1 | NO | OUTPUT_XFER | AXIS_NOT_APPLICABLE | C:\TestHandler\Database\Machine_Data\P4TSSOP8_505_32X6_1M_85HS120_F1_01_Machine.txt | Machine dependent correction for OUTPUT TRANSFER SHUTTLE POSITION
OUTPUT TRANSFER SHUTTLE POSITION | DOUBLE | 9.81 | NO | OUTPUT_XFER | OUTPUT_GRIPPER_AXIS | C:\TestHandler\Database\includes\global.txt | Motor position for picking the strip from the output shuttle on the tri-temp machine.
OUTPUT TRANSFER STACK MANUAL IO OFFSET | DOUBLE | 0 | YES | OUTPUT_XFER | AXIS_NOT_APPLICABLE | C:\TestHandler\Database\Machine_Data\P4TSSOP8_505_32X6_1M_85HS120_F1_01_Machine.txt | Motor offset for stack position when machine type is manual IO.
OUTPUT TRANSFER STACK OFFSET | DOUBLE | 0 | NO | OUTPUT_XFER | AXIS_NOT_APPLICABLE | C:\TestHandler\Database\Machine_Data\P4TSSOP8_505_32X6_1M_85HS120_F1_01_Machine.txt | Machine specific adjustment for placing output transfer at the stack position
OUTPUT TRANSFER STACK POSITION | DOUBLE | -153.009 | NO | OUTPUT_XFER | OUTPUT_Z_AXIS | C:\TestHandler\Database\includes\P4TSSOP8_505_32X6_1M_85HS120_F1_01 Calculated.txt | Motor position for placing the strip on the stack.
OUTPUT TRANSFER TEACHING POSITION | DOUBLE | 0 | NO | OUTPUT_XFER | OUTPUT_Z_AXIS | C:\TestHandler\Database\includes\global.txt | Teaching position for the output transfer system.
OUTPUT TRANSFER TEST CHUCK OFFSET POSITION | DOUBLE | 0.805 | YES | OUTPUT_XFER | AXIS_NOT_APPLICABLE | C:\TestHandler\Database\Machine_Data\P4TSSOP8_505_32X6_1M_85HS120_F1_01_Machine.txt | Offset motor position for picking the strip from the test chuck.
OUTPUT TRANSFER TEST CHUCK POSITION | DOUBLE | 211 | NO | OUTPUT_XFER | OUTPUT_STACKED_X_AXIS | C:\TestHandler\Database\includes\global.txt | Motor position for picking the strip from the test chuck.
OUTPUT TRANSFER VACUUM HIGH TRIP POINT | DOUBLE | -18 | YES | OUTPUT_XFER | AXIS_NOT_APPLICABLE | C:\TestHandler\Database\includes\P4TSSOP8_505_32X6_1M_85HS120_F1_01 Kit.txt | Sensor reading of the Output Transfer vacuum in inchHg when there is enough vacuum to move with the strip.
OUTPUT TRANSFER VACUUM LOW TRIP POINT | DOUBLE | -16 | YES | OUTPUT_XFER | AXIS_NOT_APPLICABLE | C:\TestHandler\Database\includes\P4TSSOP8_505_32X6_1M_85HS120_F1_01 Kit.txt | Sensor reading of the Output Transfer vacuum in inchHg when it knows a strip is present.
OUTPUT TRANSFER WAIT FOR PICKUP POSITION | DOUBLE | 740 | NO | OUTPUT_XFER | OUTPUT_STACKED_Y_AXIS | C:\TestHandler\Database\includes\global.txt | Wait for output strip from test chuck at location near the test chuck
PANEL ABORTED POSITION IN REJECT CASSETTE | CSTRING | BOTTOM OF CASSETTE | YES | SLOTTED_OUTPUT_SYSTEM | AXIS_NOT_APPLICABLE | C:\TestHandler\Database\includes\P4TSSOP8_505_32X6_1M_85HS120_F1_01 Behavioral.txt | This is the position in the reject cassette that aborted strips are placed. The choices are TOP_OF_CASSETTE or BOTTOM_OF_CASSETTE. The default position is BOTTOM_OF_CASSETTE.
PANEL DATA DIRECTORY | CSTRING | C:\LOT_DATA | YES | SYSTEM | AXIS_NOT_APPLICABLE | C:\TestHandler\Database\includes\P4TSSOP8_505_32X6_1M_85HS120_F1_01_behavioral.txt | This is where the panel data is stored. For NSC the data is stored in a subdirectory under this directory that we describe as a LOT directory. If the path contains a ":" the the path is assumed to be an absolute path otherwise it is a relative path from d:\TestHandler\database.
PANEL DATABASE PANEL ORDER | INTEGER | 1 | NO | SYSTEM | AXIS_NOT_APPLICABLE | C:\TestHandler\Database\includes\P4TSSOP8_505_32X6_1M_85HS120_F1_01_behavioral.txt | The order for numbering panels for PANEL DATABASE TYPE = PANEL (1 from the right 2 from the left as viewed in the strip dialog)
PANEL DATABASE TYPE | CSTRING | E142 STRIP-EXT | NO | SYSTEM | AXIS_NOT_APPLICABLE | C:\TestHandler\Database\includes\P4TSSOP8_505_32X6_1M_85HS120_F1_01_behavioral.txt | Defines the type of database to write. Options are NAM CSV ROFIN PICKER STRIP CUSTOM STRIP STRIP-EXT CUSTOM STRIP-EXT PANEL CUSTOM PANEL PANEL-EXT CUSTOM PANEL-EXT CUSTOM CUSTOM-EXT E142 E142 STRIP E142 STRIP-EXT G85 WAFER WAFER EXT or blank include TEMP if temperature setpoint should be in map.
PANEL FAILURE CATEGORIES | CSTRING |  | NO | SYSTEM | AXIS_NOT_APPLICABLE | C:\TestHandler\Database\includes\P4TSSOP8_505_32X6_1M_85HS120_F1_01 Strip.txt | List of bin values used to determine a yield failure for an entire panel
PANEL GRAPHIC SCALE X | FLOAT | 3 | YES | SYSTEM | AXIS_NOT_APPLICABLE | C:\TestHandler\Database\includes\P4TSSOP8_505_32X6_1M_85HS120_F1_01 Behavioral.txt | Scale X value used when drawing the product panel.
PANEL GRAPHIC SCALE Y | FLOAT | 3 | YES | SYSTEM | AXIS_NOT_APPLICABLE | C:\TestHandler\Database\includes\P4TSSOP8_505_32X6_1M_85HS120_F1_01 Behavioral.txt | Scale Y value used when drawing the product panel.
PANEL GRAPHIC SCALE Y2 | FLOAT | 101 | YES | SYSTEM | AXIS_NOT_APPLICABLE | C:\TestHandler\Database\includes\P4TSSOP8_505_32X6_1M_85HS120_F1_01 Behavioral.txt | Scale Y value used when drawing the product panel on the MAP or FRAME screen.
PANEL NAME FORMAT | CSTRING | <RECIPE>\<LOTID>\<STRIPID> | NO | SYSTEM | AXIS_NOT_APPLICABLE | C:\TestHandler\Database\includes\P4TSSOP8_505_32X6_1M_85HS120_F1_01_behavioral.txt | Format string to define structure of panel name includes macros <lotid> <stripid> <insertion> <time> <product> that can appear in any order along with fixed information
PANEL NAME INCLUDES LOTID | BOOLEAN | FALSE | NO | SYSTEM | AXIS_NOT_APPLICABLE | C:\TestHandler\Database\includes\P4TSSOP8_505_32X6_1M_85HS120_F1_01_behavioral.txt | Set TRUE to place LotID string in front of StripID in the file name for a Picker Map
PANEL READER TYPE | CSTRING | TOP SIDE | NO | STAGE | AXIS_NOT_APPLICABLE | C:\TestHandler\Database\includes\P4TSSOP8_505_32X6_1M_85HS120_F1_01 Behavioral.txt | Set to BOTTOM SIDE TOP SIDE TOP SIDE AFTER ALIGNMENT TOP SIDE DURING ALIGNMENT or NO READER
PANEL REJECT POSITION IN REJECT CASSETTE | CSTRING | BOTTOM OF CASSETTE | YES | SLOTTED_OUTPUT_SYSTEM | AXIS_NOT_APPLICABLE | C:\TestHandler\Database\includes\P4TSSOP8_505_32X6_1M_85HS120_F1_01 Behavioral.txt | This is the position in the reject cassette that reject strips are placed. The choices are TOP_OF_CASSETTE or BOTTOM_OF_CASSETTE. The default position is BOTTOM_OF_CASSETTE.
PANEL RESULTS SAVE TIME | INTEGER | 0 | YES | SYSTEM | AXIS_NOT_APPLICABLE | C:\TestHandler\Database\includes\P4TSSOP8_505_32X6_1M_85HS120_F1_01_behavioral.txt | Time interval for saving intermediate results for PICKER files in minutes
PANEL RETEST POSITION IN REJECT CASSETTE | CSTRING | TOP OF CASSETTE | YES | SLOTTED_OUTPUT_SYSTEM | AXIS_NOT_APPLICABLE | C:\TestHandler\Database\includes\P4TSSOP8_505_32X6_1M_85HS120_F1_01 Behavioral.txt | This is the position in the reject cassette that strips needing to be retest are placed. The choices are TOP_OF_CASSETTE or BOTTOM_OF_CASSETTE. The default position is TOP_OF_CASSETTE.
PANEL UNREADABLE POSITION IN REJECT CASSETTE | CSTRING | BOTTOM OF CASSETTE | YES | SLOTTED_OUTPUT_SYSTEM | AXIS_NOT_APPLICABLE | C:\TestHandler\Database\includes\P4TSSOP8_505_32X6_1M_85HS120_F1_01 Behavioral.txt | This is the position in the reject cassette that unreadable strips are placed. The choices are TOP_OF_CASSETTE or BOTTOM_OF_CASSETTE. The default position is BOTTOM_OF_CASSETTE.
PART HEIGHT | FLOAT | 4 | NO | SYSTEM | AXIS_NOT_APPLICABLE | C:\TestHandler\Database\includes\P4TSSOP8_505_32X6_1M_85HS120_F1_01 Behavioral.txt | Height of part. Used in drawing the graphic representation of the panel.
PART WIDTH | FLOAT | 4 | NO | SYSTEM | AXIS_NOT_APPLICABLE | C:\TestHandler\Database\includes\P4TSSOP8_505_32X6_1M_85HS120_F1_01 Behavioral.txt | Width of part. Used in drawing the graphic representation of the panel.
PICKUP TAIL LENGTH | DOUBLE | 0 | YES | SYSTEM | AXIS_NOT_APPLICABLE | C:\TestHandler\Database\includes\P4TSSOP8_505_32X6_1M_85HS120_F1_01 Behavioral.txt | Distance below pickup for start of low speed approach
PICKUP TAIL SPEED | DOUBLE | 0 | YES | SYSTEM | AXIS_NOT_APPLICABLE | C:\TestHandler\Database\includes\P4TSSOP8_505_32X6_1M_85HS120_F1_01 Behavioral.txt | Approach speed for pickup plunge
PICKUP THETA OFFSET | DOUBLE | 0 | YES | STAGE | AXIS_NOT_APPLICABLE | C:\TestHandler\Database\Machine_Data\P4TSSOP8_505_32X6_1M_85HS120_F1_01_Machine.txt | Theta adjustment when using ALIGN PICKUP BY VISION
PICKUP THETA OFFSET REAR | DOUBLE | 0 | YES | STAGE | AXIS_NOT_APPLICABLE | C:\TestHandler\Database\Machine_Data\P4TSSOP8_505_32X6_1M_85HS120_F1_01_Machine.txt | Additional Pickup Offset for Rear strip
PICKUP X OFFSET | DOUBLE | -8 | YES | STAGE | AXIS_NOT_APPLICABLE | C:\TestHandler\Database\Machine_Data\P4TSSOP8_505_32X6_1M_85HS120_F1_01_Machine.txt | X adjustment when using ALIGN PICKUP BY VISION
PICKUP X OFFSET REAR | DOUBLE | 0 | YES | STAGE | AXIS_NOT_APPLICABLE | C:\TestHandler\Database\Machine_Data\P4TSSOP8_505_32X6_1M_85HS120_F1_01_Machine.txt | Additional Pickup Offset for Rear strip
PICKUP Y OFFSET | DOUBLE | 0 | YES | STAGE | AXIS_NOT_APPLICABLE | C:\TestHandler\Database\Machine_Data\P4TSSOP8_505_32X6_1M_85HS120_F1_01_Machine.txt | Y adjustment when using ALIGN PICKUP BY VISION
PICKUP Y OFFSET REAR | DOUBLE | 0 | YES | STAGE | AXIS_NOT_APPLICABLE | C:\TestHandler\Database\Machine_Data\P4TSSOP8_505_32X6_1M_85HS120_F1_01_Machine.txt | Additional Pickup Offset for Rear strip
PLACEMENT RELATIVE TO EDGE ALIGN | BOOLEAN | FALSE | YES | SYSTEM | AXIS_NOT_APPLICABLE | C:\TestHandler\Database\includes\P4TSSOP8_505_32X6_1M_85HS120_F1_01 Kit.txt | Placement limit is with respect to edge alignment
PRODUCT NAME | CSTRING | PCA9511ADP | YES | SYSTEM | AXIS_NOT_APPLICABLE | C:\TestHandler\Database\includes\P4TSSOP8_505_32X6_1M_85HS120_F1_01 Behavioral.txt | Name of the product associated with this recipe displayed on Apply New Recipe screen
PULL STRIP OUT OF CASSETTE ACCELERATION | DOUBLE | 9800 | YES | SLOTTED_OUTPUT_SYSTEM | AXIS_NOT_APPLICABLE | C:\TestHandler\Database\includes\P4TSSOP8_505_32X6_1M_85HS120_F1_01 Kit.txt | Acceleration for pulling a strip out of a cassette.
PURGE INPUT STRIPS | BOOLEAN | TRUE | YES | SYSTEM | AXIS_NOT_APPLICABLE | C:\TestHandler\Database\includes\P4TSSOP8_505_32X6_1M_85HS120_F1_01 Strip.txt | During initialization any strips found in input will be tested if this is FALSE otherwise they will be purged.
PUSH STRIP INTO CASSETTE ACCELERATION | DOUBLE | 5000 | YES | SLOTTED_OUTPUT_SYSTEM | AXIS_NOT_APPLICABLE | C:\TestHandler\Database\includes\P4TSSOP8_505_32X6_1M_85HS120_F1_01 Kit.txt | Acceleration for pushing a strip into a cassette.
PUSH STRIP INTO CASSETTE ACCELERATION RETRY | DOUBLE | 1000 | YES | SLOTTED_OUTPUT_SYSTEM | AXIS_NOT_APPLICABLE | C:\TestHandler\Database\includes\P4TSSOP8_505_32X6_1M_85HS120_F1_01 Kit.txt | Acceleration for pushing a strip into a cassette a second time.
PUSH STRIP INTO CASSETTE VELOCITY | DOUBLE | 200 | YES | SLOTTED_OUTPUT_SYSTEM | AXIS_NOT_APPLICABLE | C:\TestHandler\Database\includes\P4TSSOP8_505_32X6_1M_85HS120_F1_01 Kit.txt | Velocity for pushing a strip into a cassette.
PUSH STRIP INTO CASSETTE VELOCITY RETRY | DOUBLE | 100 | YES | SLOTTED_OUTPUT_SYSTEM | AXIS_NOT_APPLICABLE | C:\TestHandler\Database\includes\P4TSSOP8_505_32X6_1M_85HS120_F1_01 Kit.txt | Velocity for pushing a strip into a cassette a second time.
QA IGNORE PART BIN | INTEGER | -8 | YES | SYSTEM | AXIS_NOT_APPLICABLE | C:\TestHandler\Database\includes\P4TSSOP8_505_32X6_1M_85HS120_F1_01 Behavioral.txt | Bin code representing a part that was ignored during QA testing
QC BIN VALUES | CSTRING |  | YES | SYSTEM | AXIS_NOT_APPLICABLE | C:\TestHandler\Database\includes\P4TSSOP8_505_32X6_1M_85HS120_F1_01 Strip.txt | List of bin values. If device on strip matches any of these bin values the strip is a reject.
REAMBIENT DOWN AT SHUTTLE SOAK SECONDS | DOUBLE | 0 | YES | SYSTEM | AXIS_NOT_APPLICABLE | C:\TestHandler\Database\includes\P4TSSOP8_505_32X6_1M_85HS120_F1_01 Behavioral.txt | Seconds to cool off the strip on the reambient pnp while pressing the strip down at the output shuttle.
REAMBIENT PNP HOME OFFSET TOLERANCE | DOUBLE | 5 | NO |  | AXIS_NOT_APPLICABLE | C:\TestHandler\Database\includes\global.txt | Tolerance for the home offset value of the Reambient Pnp axis.
REAMBIENT PNP REST POSITION | DOUBLE | 392.805 | NO |  |  | C:\TestHandler\Database\includes\global.txt | Rest position is close to the test chuck position but it does not interfere with test chuck motion.
REAMBIENT PNP SHUTTLE CLEARANCE POSITION | DOUBLE | 150 | NO | SYSTEM | AXIS_NOT_APPLICABLE | C:\TestHandler\Database\includes\P4TSSOP8_505_32X6_1M_85HS120_F1_01 Behavioral.txt | Reambient position that will not collide with ouput shuttle when pnp is down
REAMBIENT PNP SHUTTLE POSITION | DOUBLE | -9.6 | NO |  |  | C:\TestHandler\Database\includes\global.txt | Dropoff position at output shuttle .
REAMBIENT PNP TEACHING POSITION | DOUBLE | 0 | NO |  |  | C:\TestHandler\Database\includes\global.txt | Contains value saved during axis teaching.
REAMBIENT PNP TEST CHUCK OFFSET POSITION | DOUBLE | -2 | YES |  | AXIS_NOT_APPLICABLE | C:\TestHandler\Database\Machine_Data\P4TSSOP8_505_32X6_1M_85HS120_F1_01_Machine.txt | Test chuck pickup position offset.
REAMBIENT PNP TEST CHUCK POSITION | DOUBLE | 604 | NO |  |  | C:\TestHandler\Database\includes\global.txt | Pickup position at Test chuck.
REAMBIENT PNP VACUUM HIGH TRIP POINT | DOUBLE | -18 | YES |  | AXIS_NOT_APPLICABLE | C:\TestHandler\Database\includes\P4TSSOP8_505_32X6_1M_85HS120_F1_01 Kit.txt | Sensor reading of the Reambient Transfer vacuum in inchHg when there is enough vacuum to move with the strip.
REAMBIENT PNP VACUUM LOW TRIP POINT | DOUBLE | -16 | YES |  | AXIS_NOT_APPLICABLE | C:\TestHandler\Database\includes\P4TSSOP8_505_32X6_1M_85HS120_F1_01 Kit.txt | Sensor reading of the Reambient Transfer vacuum in inchHg when it knows a strip is present.
REAMBIENT PURGE TEMP | DOUBLE | 50 | YES | SYSTEM | AXIS_NOT_APPLICABLE | C:\TestHandler\Database\includes\P4TSSOP8_505_32X6_1M_85HS120_F1_01 Behavioral.txt | This temperature value is used to determine when the reambient blower is turned on. If the test chuck setpoint exceeds this value the blower is turned on.
REAMBIENT SOAK PRESS DOWN | BOOLEAN | FALSE | NO | SYSTEM | AXIS_NOT_APPLICABLE | C:\TestHandler\Database\includes\P4TSSOP8_505_32X6_1M_85HS120_F1_01 Behavioral.txt | Press down Reambient PNP before cool off the strip at the reambient stations.
REAMBIENT SOAK TIME SECONDS | DOUBLE | 2 | YES | SYSTEM | AXIS_NOT_APPLICABLE | C:\TestHandler\Database\includes\P4TSSOP8_505_32X6_1M_85HS120_F1_01 Behavioral.txt | Seconds to cool off the strip at the reambient stations.
REFERENCE CONTACT SITE | CSTRING | A1 | YES | SYSTEM | AXIS_NOT_APPLICABLE | C:\TestHandler\Database\includes\P4TSSOP8_505_32X6_1M_85HS120_F1_01 Contactor.txt | The column and row of the zero reference contact site e.g. 'A1'.
REJECT MARK ALIGN AFTER MARK | BOOLEAN | FALSE | YES | SYSTEM | AXIS_NOT_APPLICABLE | C:\TestHandler\Database\includes\P4TSSOP8_505_32X6_1M_85HS120_F1_01 Behavioral.txt | Check for strip shifting during marking prior to inspecting marking results
REJECT MARK ALIGN AFTER TEST | BOOLEAN | FALSE | YES | SYSTEM | AXIS_NOT_APPLICABLE | C:\TestHandler\Database\includes\P4TSSOP8_505_32X6_1M_85HS120_F1_01 Behavioral.txt | Check for strip shifting after testing is complete prior to looking for missing parts or marking parts
REJECT MARK ALIGN SHIFT LIMIT | DOUBLE | 0.1 | YES | SYSTEM | AXIS_NOT_APPLICABLE | C:\TestHandler\Database\includes\P4TSSOP8_505_32X6_1M_85HS120_F1_01 Behavioral.txt | Maximum acceptable shift in alignment during testing or marking
REJECT MARK CATEGORIES | CSTRING |  | YES | SYSTEM | AXIS_NOT_APPLICABLE | C:\TestHandler\Database\includes\P4TSSOP8_505_32X6_1M_85HS120_F1_01 Behavioral.txt | Category string to define bin codes that should be marked with the reject marking laser
REJECT MARK CONFIRM MISSING PARTS | BOOLEAN | FALSE | YES | SYSTEM | AXIS_NOT_APPLICABLE | C:\TestHandler\Database\includes\P4TSSOP8_505_32X6_1M_85HS120_F1_01 Behavioral.txt | Require the operator to confirm missing parts before leaving them unmarked
REJECT MARK DROP ACCELERATION | DOUBLE | 0 | YES | STAGE | AXIS_NOT_APPLICABLE | C:\TestHandler\Database\includes\P4TSSOP8_505_32X6_1M_85HS120_F1_01 Behavioral.txt | Acceleration for dropping stage in order to minimize dust migration
REJECT MARK DROP SPEED | DOUBLE | 0 | YES | STAGE | AXIS_NOT_APPLICABLE | C:\TestHandler\Database\includes\P4TSSOP8_505_32X6_1M_85HS120_F1_01 Behavioral.txt | Speed for dropping stage in order to minimize dust migration
REJECT MARK DWELL AFTER MARK | DOUBLE | 0 | YES | STAGE | AXIS_NOT_APPLICABLE | C:\TestHandler\Database\includes\P4TSSOP8_505_32X6_1M_85HS120_F1_01 Behavioral.txt | Delay after marking in ms to allow dust to be removed
REJECT MARK ENABLED | BOOLEAN | FALSE | NO | SYSTEM | AXIS_NOT_APPLICABLE | C:\TestHandler\Database\includes\P4TSSOP8_505_32X6_1M_85HS120_F1_01 Behavioral.txt | If true reject marking is enabled.
REJECT MARK FAILING BIN | INTEGER | -6 | YES | SYSTEM | AXIS_NOT_APPLICABLE | C:\TestHandler\Database\includes\P4TSSOP8_505_32X6_1M_85HS120_F1_01 Behavioral.txt | Failing Bin Code for Reject Mark Missing Part Map
REJECT MARK FIELD WIDTH | DOUBLE | 130 | YES | STAGE | AXIS_NOT_APPLICABLE | C:\TestHandler\Database\Machine_Data\P4TSSOP8_505_32X6_1M_85HS120_F1_01_Machine.txt | Width of the Reject Laser Marker Field in mm
REJECT MARK FIND MISSING PARTS | BOOLEAN | FALSE | YES | SYSTEM | AXIS_NOT_APPLICABLE | C:\TestHandler\Database\includes\P4TSSOP8_505_32X6_1M_85HS120_F1_01 Behavioral.txt | Use Vision to determine if any parts in the REJECT MARK OPEN CIRCUIT BINS categories are missing or previously marked. Missing or previously marked parts should not be re-marked
REJECT MARK IGNORE BIN | INTEGER | -2 | YES | SYSTEM | AXIS_NOT_APPLICABLE | C:\TestHandler\Database\includes\P4TSSOP8_505_32X6_1M_85HS120_F1_01 Behavioral.txt | Bin Code to put in Marking Map to indicate part that does not need marking. Default is -2
REJECT MARK INSPECTION COUNT | INTEGER | 0 | YES | SYSTEM | AXIS_NOT_APPLICABLE | C:\TestHandler\Database\includes\P4TSSOP8_505_32X6_1M_85HS120_F1_01 Behavioral.txt | If zero or less than zero inspection is disabled. If positive number this is the maximum number of mark inspections performed.
REJECT MARK INSPECTION OFFSET X | DOUBLE | 0 | YES | SYSTEM | AXIS_NOT_APPLICABLE | C:\TestHandler\Database\includes\P4TSSOP8_505_32X6_1M_85HS120_F1_01 Behavioral.txt | X offset from theoretical camera position to optimized camera position for reject mark inspection
REJECT MARK INSPECTION OFFSET Y | DOUBLE | 0 | YES | SYSTEM | AXIS_NOT_APPLICABLE | C:\TestHandler\Database\includes\P4TSSOP8_505_32X6_1M_85HS120_F1_01 Behavioral.txt | Y offset from theoretical camera position to optimized camera position for reject mark inspection
REJECT MARK INSPECTION REVERSED | BOOLEAN | FALSE | YES | SYSTEM | AXIS_NOT_APPLICABLE | C:\TestHandler\Database\includes\P4TSSOP8_505_32X6_1M_85HS120_F1_01 Behavioral.txt | Set TRUE if the Reject Inspection Model should FAIL for a marked part. and train a model that will normally pass.
REJECT MARK LEVEL TO ADJUST SCORE | INTEGER | 3 | NO | SYSTEM | AXIS_NOT_APPLICABLE | C:\TestHandler\Database\includes\P4TSSOP8_505_32X6_1M_85HS120_F1_01_behavioral.txt | MINUMUM USER LEVEL to adjust score for reject mark inspection
REJECT MARK MISSING BIN | INTEGER | -7 | YES | SYSTEM | AXIS_NOT_APPLICABLE | C:\TestHandler\Database\includes\P4TSSOP8_505_32X6_1M_85HS120_F1_01 Behavioral.txt | Missing Bin Code for Reject Mark Missing Part Map
REJECT MARK MISSING PART OFFSET X | DOUBLE | 0 | YES | SYSTEM | AXIS_NOT_APPLICABLE | C:\TestHandler\Database\includes\P4TSSOP8_505_32X6_1M_85HS120_F1_01 Behavioral.txt | X part offset to be used by vision when checking for missing parts
REJECT MARK MISSING PART OFFSET Y | DOUBLE | 0 | YES | SYSTEM | AXIS_NOT_APPLICABLE | C:\TestHandler\Database\includes\P4TSSOP8_505_32X6_1M_85HS120_F1_01 Behavioral.txt | Y part offset to be used by vision when checking for missing parts
REJECT MARK MULTIPLE FIELDS | BOOLEAN | FALSE | YES | SYSTEM | AXIS_NOT_APPLICABLE | C:\TestHandler\Database\includes\P4TSSOP8_505_32X6_1M_85HS120_F1_01 Behavioral.txt | Step across multiple laser fields when reject marking
REJECT MARK OPEN CIRCUIT BINS | CSTRING |  | YES | SYSTEM | AXIS_NOT_APPLICABLE | C:\TestHandler\Database\includes\P4TSSOP8_505_32X6_1M_85HS120_F1_01 Behavioral.txt | List of BIN codes that should be inspected to see if the part is missing.
REJECT MARK PASSING BIN | INTEGER | -5 | YES | SYSTEM | AXIS_NOT_APPLICABLE | C:\TestHandler\Database\includes\P4TSSOP8_505_32X6_1M_85HS120_F1_01 Behavioral.txt | Passing Bin Code for Reject Mark Missing Part Map
REJECT MARK SAVE ALL INSPECTION IMAGES | BOOLEAN | FALSE | NO | SYSTEM | AXIS_NOT_APPLICABLE | C:\TestHandler\Database\includes\P4TSSOP8_505_32X6_1M_85HS120_F1_01_behavioral.txt | Save images for all reject mark inspections
REJECT MARK SAVE FAILED INSPECTION IMAGES | BOOLEAN | FALSE | NO | SYSTEM | AXIS_NOT_APPLICABLE | C:\TestHandler\Database\includes\P4TSSOP8_505_32X6_1M_85HS120_F1_01_behavioral.txt | Save images for failed reject mark inspections
REJECT MARK SKIP MARKED PARTS | BOOLEAN | FALSE | YES | SYSTEM | AXIS_NOT_APPLICABLE | C:\TestHandler\Database\includes\P4TSSOP8_505_32X6_1M_85HS120_F1_01 Behavioral.txt | Do not re-mark marked parts
REJECT MARK TEMPLATE OFFSET FRONT ANGLE | DOUBLE | 0 | YES | SYSTEM | AXIS_NOT_APPLICABLE | C:\TestHandler\Database\includes\P4TSSOP8_505_32X6_1M_85HS120_F1_01 Behavioral.txt | Angle offset for laser template (degrees)
REJECT MARK TEMPLATE OFFSET FRONT X | DOUBLE | 0 | YES | SYSTEM | AXIS_NOT_APPLICABLE | C:\TestHandler\Database\includes\P4TSSOP8_505_32X6_1M_85HS120_F1_01 Behavioral.txt | X offset for laser template
REJECT MARK TEMPLATE OFFSET FRONT Y | DOUBLE | 0 | YES | SYSTEM | AXIS_NOT_APPLICABLE | C:\TestHandler\Database\includes\P4TSSOP8_505_32X6_1M_85HS120_F1_01 Behavioral.txt | Y offset for laser template
REJECT MARK TEMPLATE OFFSET REAR ANGLE | DOUBLE | 0 | YES | SYSTEM | AXIS_NOT_APPLICABLE | C:\TestHandler\Database\includes\P4TSSOP8_505_32X6_1M_85HS120_F1_01 Behavioral.txt | Angle offset for laser template (degrees)
REJECT MARK TEMPLATE OFFSET REAR X | DOUBLE | 0 | YES | SYSTEM | AXIS_NOT_APPLICABLE | C:\TestHandler\Database\includes\P4TSSOP8_505_32X6_1M_85HS120_F1_01 Behavioral.txt | X offset for laser template
REJECT MARK TEMPLATE OFFSET REAR Y | DOUBLE | 0 | YES | SYSTEM | AXIS_NOT_APPLICABLE | C:\TestHandler\Database\includes\P4TSSOP8_505_32X6_1M_85HS120_F1_01 Behavioral.txt | Y offset for laser template
REJECT MARK THETA OFFSET | DOUBLE | 0 | YES | STAGE | AXIS_NOT_APPLICABLE | C:\TestHandler\Database\includes\P4TSSOP8_505_32X6_1M_85HS120_F1_01 Strip.txt | Offset angle to correct for placement of laser on handler in degrees
REJECT MARK X OFFSET | DOUBLE | 0 | YES | STAGE | AXIS_NOT_APPLICABLE | C:\TestHandler\Database\includes\P4TSSOP8_505_32X6_1M_85HS120_F1_01 Strip.txt | Observed X center of field measured from X design center
REJECT MARK X TEACHING | DOUBLE | 330.073 | YES | STAGE | AXIS_NOT_APPLICABLE | C:\TestHandler\Database\Machine_Data\P4TSSOP8_505_32X6_1M_85HS120_F1_01_Machine.txt | Design X center of field location for the reject mark laser
REJECT MARK XY ACCELERATION AFTER MARK | DOUBLE | 0 | YES | STAGE | AXIS_NOT_APPLICABLE | C:\TestHandler\Database\includes\P4TSSOP8_505_32X6_1M_85HS120_F1_01 Behavioral.txt | X/Y Acceleration after marking in order to minimize dust migration
REJECT MARK XY SPEED AFTER MARK | DOUBLE | 0 | YES | STAGE | AXIS_NOT_APPLICABLE | C:\TestHandler\Database\includes\P4TSSOP8_505_32X6_1M_85HS120_F1_01 Behavioral.txt | X/Y speed after marking in order to minimize dust migration
REJECT MARK Y OFFSET | DOUBLE | 0 | YES | STAGE | AXIS_NOT_APPLICABLE | C:\TestHandler\Database\includes\P4TSSOP8_505_32X6_1M_85HS120_F1_01 Strip.txt | Observed Y center of field measured from Y design center
REJECT MARK Y TEACHING | DOUBLE | 0 | YES | STAGE | AXIS_NOT_APPLICABLE | C:\TestHandler\Database\Machine_Data\P4TSSOP8_505_32X6_1M_85HS120_F1_01_Machine.txt | Design Y center of field location for the reject mark laser
REJECT MARK Z OFFSET | DOUBLE | 0 | YES | STAGE | AXIS_NOT_APPLICABLE | C:\TestHandler\Database\includes\P4TSSOP8_505_32X6_1M_85HS120_F1_01 Strip.txt | Observed Z laser focal height measured from Z design height
REJECT MARK Z TEACHING | DOUBLE | 60.104 | YES | STAGE | AXIS_NOT_APPLICABLE | C:\TestHandler\Database\Machine_Data\P4TSSOP8_505_32X6_1M_85HS120_F1_01_Machine.txt | Design Z height for focal plane as distance below bottom of top plate
REJECT POSITION X | DOUBLE | 0 | YES | STAGE | STAGE_THETA_AXIS | C:\TestHandler\Database\Machine_Data\P4TSSOP8_505_32X6_1M_85HS120_F1_01_Machine.txt | X Position that the stage moves for the operator to remove the strip that failed to transfer to the output transfer head.
REJECT POSITION Y | DOUBLE | 0 | YES | STAGE | DL_CAMERA_Y_AXIS | C:\TestHandler\Database\includes\global.txt | Y Position that the stage moves for the operator to remove the strip that failed to transfer to the output transfer head.
REMOVE UNREADABLE STRIPS AT OUTPUT SHUTTLE | BOOLEAN | FALSE | YES | SYSTEM | AXIS_NOT_APPLICABLE | C:\TestHandler\Database\includes\P4TSSOP8_505_32X6_1M_85HS120_F1_01 Behavioral.txt | If true operator must remove unreadable strips from output shuttle
REMOVE UNTESTED STRIPS AT OUTPUT SHUTTLE | BOOLEAN | FALSE | YES | SYSTEM | AXIS_NOT_APPLICABLE | C:\TestHandler\Database\includes\P4TSSOP8_505_32X6_1M_85HS120_F1_01 Behavioral.txt | If true operator must remove completely untested strip from output shuttle. If false strip is placed in reject bin.
RETEST ALL DEVICES IF CONTACTED | BOOLEAN | FALSE | YES | SYSTEM | AXIS_NOT_APPLICABLE | C:\TestHandler\Database\includes\P4TSSOP8_505_32X6_1M_85HS120_F1_01 Behavioral.txt | If true and there is a device under the contactor that is requiring retest then retest ALL devices under the contact.
RETEST CATEGORIES | CSTRING | 0 | YES | SYSTEM | AXIS_NOT_APPLICABLE | C:\TestHandler\Database\includes\P4TSSOP8_505_32X6_1M_85HS120_F1_01 Behavioral.txt | Categories that cause panel to be retested after entire panel has been tested. Also used for REPROBE to determine if the panel is a reprobe candidate. Also used in RETEST MODE to identify parts to be retested.
RETEST COUNT | INTEGER | 0 | YES | STAGE | AXIS_NOT_APPLICABLE | C:\TestHandler\Database\includes\P4TSSOP8_505_32X6_1M_85HS120_F1_01 Behavioral.txt | Maximum number of times that retest can be performed.
RETEST COUNT FOR MISSING EOT | INTEGER | 0 | YES | STAGE | AXIS_NOT_APPLICABLE | C:\TestHandler\Database\includes\P4TSSOP8_505_32X6_1M_85HS120_F1_01 Behavioral.txt | Maximum number of retest attempts for plunge with missing EOT
RETEST OS YIELD PER CENT | DOUBLE | 0 | YES | SYSTEM | AXIS_NOT_APPLICABLE | C:\TestHandler\Database\includes\P4TSSOP8_505_32X6_1M_85HS120_F1_01 Behavioral.txt | Retest strip if OS YIELD falls below PERCENT. ALIGN CONTACTS will be done first if triggered by ALIGN CONTACTS OS YIELD PER CENT
RETEST PERCENT | FLOAT | 0 | YES | STAGE | AXIS_NOT_APPLICABLE | C:\TestHandler\Database\includes\P4TSSOP8_505_32X6_1M_85HS120_F1_01 Behavioral.txt | Retest is triggered if the number of parts that match the retest category are greater than or equal to this percent.
RETEST START TEST | CSTRING |  | YES | SYSTEM | AXIS_NOT_APPLICABLE | C:\TestHandler\Database\includes\P4TSSOP8_505_32X6_1M_85HS120_F1_01 Kit.txt | Suffix for Start Test during normal or test mode Retest
RETRY INPUT TRANSFER VACUUM FAILURE | BOOLEAN | TRUE | NO | SYSTEM | AXIS_NOT_APPLICABLE | C:\TestHandler\Database\includes\P4TSSOP8_505_32X6_1M_85HS120_F1_01 Behavioral.txt | Set to TRUE to retry once when the input transfer head fails to pick a strip for the stack
RH @PCTC OFFSET | DOUBLE | 0 | YES | SYSTEM | AXIS_NOT_APPLICABLE | C:\TestHandler\Database\includes\P4TSSOP8_505_32X6_1M_85HS120_F1_01 Behavioral.txt | DOUBLE
RH @PCTC SET POINT | DOUBLE | -1 | YES | SYSTEM | AXIS_NOT_APPLICABLE | C:\TestHandler\Database\includes\P4TSSOP8_505_32X6_1M_85HS120_F1_01 Behavioral.txt | DOUBLE
RH AUTONICS TC LOW TEMP | DOUBLE | 25.5 | YES | SYSTEM | AXIS_NOT_APPLICABLE | C:\TestHandler\Database\includes\P4TSSOP8_505_32X6_1M_85HS120_F1_01 Behavioral.txt | DOUBLE
RH AUTONICS TC LOW TEMP TIMEOUT ALARM IN MINUTES | INTEGER | 15 | YES | STAGE | AXIS_NOT_APPLICABLE | C:\TestHandler\Database\includes\P4TSSOP8_505_32X6_1M_85HS120_F1_01 Behavioral.txt | INTEGER
RH AUTONICS TC SET POINT | DOUBLE | 27.5 | YES | SYSTEM | AXIS_NOT_APPLICABLE | C:\TestHandler\Database\includes\P4TSSOP8_505_32X6_1M_85HS120_F1_01 Behavioral.txt | DOUBLE
RH ENABLED | BOOLEAN | FALSE | NO | SYSTEM | AXIS_NOT_APPLICABLE | C:\TestHandler\Database\includes\P4TSSOP8_505_32X6_1M_85HS120_F1_01 Behavioral.txt | Enabled RH Generator and Optidew status collection.
RH FLOW RATE SET POINT | DOUBLE | 40 | YES | SYSTEM | AXIS_NOT_APPLICABLE | C:\TestHandler\Database\includes\P4TSSOP8_505_32X6_1M_85HS120_F1_01 Behavioral.txt | RH Generator FLow Rate Set Point typically 40 lpm
RH SATURATION TEMPERATURE OFFSET | DOUBLE | 0 | YES | SYSTEM | AXIS_NOT_APPLICABLE | C:\TestHandler\Database\includes\P4TSSOP8_505_32X6_1M_85HS120_F1_01 Behavioral.txt | DOUBLE
RH SATURATION TEMPERATURE SET POINT | DOUBLE | -1 | YES | SYSTEM | AXIS_NOT_APPLICABLE | C:\TestHandler\Database\includes\P4TSSOP8_505_32X6_1M_85HS120_F1_01 Behavioral.txt | DOUBLE
ROFIN FLIP COLUMNS | BOOLEAN | FALSE | YES | SYSTEM | AXIS_NOT_APPLICABLE | C:\TestHandler\Database\includes\P4TSSOP8_505_32X6_1M_85HS120_F1_01_behavioral.txt | This determines the mapping of the rofin bin map. If true the strip data columns are flipped.
ROFIN FLIP ROWS | BOOLEAN | FALSE | YES | SYSTEM | AXIS_NOT_APPLICABLE | C:\TestHandler\Database\includes\P4TSSOP8_505_32X6_1M_85HS120_F1_01_behavioral.txt | This determines the mapping of the rofin bin map. If true the strip data rows are flipped.
ROFIN PANEL VIEW | CSTRING | D | YES | SYSTEM | AXIS_NOT_APPLICABLE | C:\TestHandler\Database\includes\P4TSSOP8_505_32X6_1M_85HS120_F1_01_behavioral.txt | Used in rofin bin map file. It is assigned to PanelView in the bin map file. This value should be either "U" or "D".
ROW COLUMN HEADER ON GRAPHIC | BOOLEAN | TRUE | YES | SYSTEM | AXIS_NOT_APPLICABLE | C:\TestHandler\Database\includes\P4TSSOP8_505_32X6_1M_85HS120_F1_01_behavioral.txt | If this is TRUE the headers are put on the panel graphic.
ROW PART PITCH | FLOAT | 8 | NO | SYSTEM | AXIS_NOT_APPLICABLE | C:\TestHandler\Database\includes\P4TSSOP8_505_32X6_1M_85HS120_F1_01 Strip.txt | Pitch of parts. Used when moving to next device and also used to display the graphic.
ROW SECTION PITCH | FLOAT | 0 | NO | SYSTEM | AXIS_NOT_APPLICABLE | C:\TestHandler\Database\includes\P4TSSOP8_505_32X6_1M_85HS120_F1_01 Strip.txt | Pitch of parts. Used when moving to next device in the next section and also used to display the graphic.
ROW SUB SECTION PITCH | DOUBLE | 0 | NO | SYSTEM | AXIS_NOT_APPLICABLE | C:\TestHandler\Database\includes\P4TSSOP8_505_32X6_1M_85HS120_F1_01 Strip.txt | Pitch between subsections of rows 0 if subsections are not used
RS232 INTERFACE COM PORT | INTEGER | 6 | YES | SYSTEM | AXIS_NOT_APPLICABLE | C:\TestHandler\Database\Machine_Data\P4TSSOP8_505_32X6_1M_85HS120_F1_01_Machine.txt | This is used to define the com port that the tester is connected to for the RS-232 / Parallel Interface. The default is COM 6.
SAVE RETEST STRIP CASSETTE SLOT | BOOLEAN | FALSE | YES | SYSTEM | AXIS_NOT_APPLICABLE | C:\TestHandler\Database\includes\global.txt | If true save the cassette slot that the retest/reject strip was placed.
SECS ONLINE EXERCISE ENABLED | BOOLEAN | FALSE | NO | SYSTEM | AXIS_NOT_APPLICABLE | C:\TestHandler\Database\includes\global.txt | If true the system can run online in exercise mode otherwise the system will be prevented from running.
SECS OPERATION TIMEOUT | INTEGER | 20 | NO | SYSTEM | AXIS_NOT_APPLICABLE | C:\TestHandler\Database\includes\global.txt | Maximum time in seconds to wait for a SECS operation (map upload or download) to complete
SECTION EDGE COL YIELD PERCENT | DOUBLE | 0.5 | YES | SYSTEM | AXIS_NOT_APPLICABLE | C:\TestHandler\Database\includes\P4TSSOP8_505_32X6_1M_85HS120_F1_01 Behavioral.txt | Used to trigger an alert to the operator when yield of the devices on the left and right edge of a strip section are less than this value.
SECTION EDGE ROW YIELD PERCENT | DOUBLE | 0.5 | YES | SYSTEM | AXIS_NOT_APPLICABLE | C:\TestHandler\Database\includes\P4TSSOP8_505_32X6_1M_85HS120_F1_01 Behavioral.txt | Used to trigger an alert to the operator when yield of the devices on the top and bottom edge of a strip section are less than this value.
SECTION HEIGHT | FLOAT | 54.76 | NO | SYSTEM | AXIS_NOT_APPLICABLE | C:\TestHandler\Database\includes\P4TSSOP8_505_32X6_1M_85HS120_F1_01 Behavioral.txt | Used in drawing the graphic representation of the panel.
SECTION WIDTH | FLOAT | 243.3 | NO | SYSTEM | AXIS_NOT_APPLICABLE | C:\TestHandler\Database\includes\P4TSSOP8_505_32X6_1M_85HS120_F1_01 Behavioral.txt | Used in drawing the graphic representation of the panel.
SEND AS IMMEDIATE RETEST TO TESTER | BOOLEAN | FALSE | YES | STAGE | AXIS_NOT_APPLICABLE | C:\TestHandler\Database\includes\P4TSSOP8_505_32X6_1M_85HS120_F1_01 Behavioral.txt | Send string instruction to allow testercomm Immediately sending Retest command after single plunge test to tester for Interface #15 only
SEND AS RETEST TO TESTER | BOOLEAN | FALSE | YES | SYSTEM | AXIS_NOT_APPLICABLE | C:\TestHandler\Database\includes\P4TSSOP8_505_32X6_1M_85HS120_F1_01 Behavioral.txt | Send string instruction to allow testercomm sending Retest command to tester for Interface #15 only
SENSOR TEST BIN RESULT | INTEGER | 11 | YES | SYSTEM | AXIS_NOT_APPLICABLE | C:\TestHandler\Database\includes\P4TSSOP8_505_32X6_1M_85HS120_F1_01 Behavioral.txt | BIN RESULT to be used when binning is handled by tester.
SHOW RESET STRIP MAP DATA BUTTON | BOOLEAN | TRUE | NO | SYSTEM | AXIS_NOT_APPLICABLE | C:\TestHandler\Database\includes\global.txt | This option will enable the user to show/hide the Reset Strip Map Button on the Test Utility Dialog
SIMULATE CONTACTOR WITH DL CAMERA | BOOLEAN | FALSE | YES | SYSTEM | AXIS_NOT_APPLICABLE | C:\TestHandler\Database\includes\P4TSSOP8_505_32X6_1M_85HS120_F1_01 Behavioral.txt | Use the DL Camera to simulate contactor
SIMULATED MARK TIME MILLISECONDS | INTEGER | 500 | YES | LASER_TRACK | AXIS_NOT_APPLICABLE | C:\TestHandler\Database\includes\P4TSSOP8_505_32X6_1M_85HS120_F1_01_behavioral.txt | Defines the time to wait for simulating reject marking.
SIMULATED TEST TIME MILLISECONDS | INTEGER | 1500 | YES | STAGE | AXIS_NOT_APPLICABLE | C:\TestHandler\Database\includes\P4TSSOP8_505_32X6_1M_85HS120_F1_01_behavioral.txt | Defines the time the we will wait to simulate a device under test.
SITE ENABLE MASK | CSTRING | 1 | NO | SYSTEM | AXIS_NOT_APPLICABLE | C:\TestHandler\Database\includes\P4TSSOP8_505_32X6_1M_85HS120_F1_01 Behavioral.txt | Testing of any site can be turned off by changing the 1 to a 0 at the position in this string corresponding to that site. The CONTACT MAP defines site order. Setting the value to 1 enables all sites.
SITE YIELD CONTACTS | INTEGER | 100 | NO | SYSTEM | AXIS_NOT_APPLICABLE | C:\TestHandler\Database\includes\P4TSSOP8_505_32X6_1M_85HS120_F1_01 Contactor.txt | Site Yield Monitor number of contacts prior to reporting low yield
SITE YIELD OS THRESHOLD | DOUBLE | 0 | NO | SYSTEM | AXIS_NOT_APPLICABLE | C:\TestHandler\Database\includes\P4TSSOP8_505_32X6_1M_85HS120_F1_01 Contactor.txt | Site Yield Monitor threshold for reporting low Open/Short yield (%)
SITE YIELD RESET CONTACTS | BOOLEAN | TRUE | NO | SYSTEM | AXIS_NOT_APPLICABLE | C:\TestHandler\Database\includes\P4TSSOP8_505_32X6_1M_85HS120_F1_01 Contactor.txt | Set TRUE to reset the Site Yield Contact counter after reporting a low yield
SITE YIELD THRESHOLD | DOUBLE | 0 | NO | SYSTEM | AXIS_NOT_APPLICABLE | C:\TestHandler\Database\includes\P4TSSOP8_505_32X6_1M_85HS120_F1_01 Contactor.txt | Site Yield Monitor threshold for reporting low site yield (%)
SITE YIELD VARIANCE | DOUBLE | 0 | NO | SYSTEM | AXIS_NOT_APPLICABLE | C:\TestHandler\Database\includes\P4TSSOP8_505_32X6_1M_85HS120_F1_01 Contactor.txt | The range in site yield that will trigger the site yield variance warning. Set to 0 or negative to diasble.
SLOTTED INPUT ELEVATOR Z TRANSFER OFFSET | DOUBLE | 0 | NO | SLOTTED_INPUT_SYSTEM | AXIS_NOT_APPLICABLE | C:\TestHandler\Database\Machine_Data\P4TSSOP8_505_32X6_1M_85HS120_F1_01_Machine.txt | Correction for input lift Z transfer position.
SLOTTED INPUT ELEVATOR Z TRANSFER POSITION | DOUBLE | 69.85 | NO | SLOTTED_INPUT_SYSTEM | INPUT_SLOTTED_Z_AXIS | C:\TestHandler\Database\includes\P4TSSOP8_505_32X6_1M_85HS120_F1_01 Calculated.txt | Specifies the location that the slotted cassette elevator moves to in order to exchange a strip with the input transfer
SLOTTED OUTPUT ELEVATOR Z TRANSFER POSITION | DOUBLE | 69.85 | NO | SLOTTED_OUTPUT_SYSTEM | OUTPUT_FILM_FRAME_Y_AXIS | C:\TestHandler\Database\includes\P4TSSOP8_505_32X6_1M_85HS120_F1_01 Calculated.txt | Specifies the location that the slotted cassette elevator moves to in order to exchange a strip with the input
SLOTTED TYBAR RAIL THICKNESS | DOUBLE | 0 | YES | SYSTEM | AXIS_NOT_APPLICABLE | C:\TestHandler\Database\includes\P4TSSOP8_505_32X6_1M_85HS120_F1_01 Cassette.txt | Actual CAD data thickness of the slotted tybar rail.
SOAK 1 PNP VACUUM HIGH TRIP POINT | DOUBLE | -18 | YES | FILM_FRAME_OUTPUT_SYSTEM | AXIS_NOT_APPLICABLE | C:\TestHandler\Database\includes\P4TSSOP8_505_32X6_1M_85HS120_F1_01 Kit.txt | Sensor reading of the Soak 1 Pnp vacuum in inchHg when there is enough vacuum to move a strip reliably.
SOAK 1 PNP VACUUM LOW TRIP POINT | DOUBLE | -16 | YES | FILM_FRAME_OUTPUT_SYSTEM | AXIS_NOT_APPLICABLE | C:\TestHandler\Database\includes\P4TSSOP8_505_32X6_1M_85HS120_F1_01 Kit.txt | Sensor reading of the Soak 1 Pnp vacuum in inchHg when it knows a strip is present.
SOAK 2 PNP VACUUM HIGH TRIP POINT | DOUBLE | -18 | YES | FILM_FRAME_OUTPUT_SYSTEM | AXIS_NOT_APPLICABLE | C:\TestHandler\Database\includes\P4TSSOP8_505_32X6_1M_85HS120_F1_01 Kit.txt | Sensor reading of the Soak 2 Pnp vacuum in inchHg when there is enough vacuum to move a strip reliably.
SOAK 2 PNP VACUUM LOW TRIP POINT | DOUBLE | -16 | YES | FILM_FRAME_OUTPUT_SYSTEM | AXIS_NOT_APPLICABLE | C:\TestHandler\Database\includes\P4TSSOP8_505_32X6_1M_85HS120_F1_01 Kit.txt | Sensor reading of the Soak 2 Pnp vacuum in inchHg when it knows a strip is present.
SOAK 3 PNP VACUUM HIGH TRIP POINT | DOUBLE | -18 | YES | FILM_FRAME_OUTPUT_SYSTEM | AXIS_NOT_APPLICABLE | C:\TestHandler\Database\includes\P4TSSOP8_505_32X6_1M_85HS120_F1_01 Kit.txt | Sensor reading of the Soak 3 Pnp vacuum in inchHg when there is enough vacuum to move a strip reliably.
SOAK 3 PNP VACUUM LOW TRIP POINT | DOUBLE | -16 | YES | FILM_FRAME_OUTPUT_SYSTEM | AXIS_NOT_APPLICABLE | C:\TestHandler\Database\includes\P4TSSOP8_505_32X6_1M_85HS120_F1_01 Kit.txt | Sensor reading of the Soak 3 Pnp vacuum in inchHg when it knows a strip is present.
SOAK PNP VACUUM HIGH TRIP POINT | DOUBLE | -18 | YES | FILM_FRAME_OUTPUT_SYSTEM | AXIS_NOT_APPLICABLE | C:\TestHandler\Database\includes\P4TSSOP8_505_32X6_1M_85HS120_F1_01 Kit.txt | Sensor reading of the Soak Pnp vacuum in inchHg when there is enough vacuum to move a strip reliably.
SOAK PNP VACUUM LOW TRIP POINT | DOUBLE | -16 | YES | FILM_FRAME_OUTPUT_SYSTEM | AXIS_NOT_APPLICABLE | C:\TestHandler\Database\includes\P4TSSOP8_505_32X6_1M_85HS120_F1_01 Kit.txt | Sensor reading of the Soak Pnp vacuum in inchHg when it knows a strip is present.
STACK CASSETTE FORK INSERTION TO TOP EDGE | DOUBLE | 290 | YES | SYSTEM | AXIS_NOT_APPLICABLE | C:\TestHandler\Database\includes\P4TSSOP8_505_32X6_1M_85HS120_F1_01 Cassette.txt | Cassette dimension from bottom of strips plus a small margin to top of cassette
STACK CASSETTE FORK REFERENCE HEIGHT | DOUBLE | 86.512 | NO | SYSTEM | AXIS_NOT_APPLICABLE | C:\TestHandler\Database\includes\global.txt | Reference height from the top of the cassette platform back rail to the bottom of the fork.
STACK CASSETTE LOAD OFFSET | DOUBLE | 15.862 | NO | STACKED_INPUT_SYSTEM | AXIS_NOT_APPLICABLE | C:\TestHandler\Database\includes\global.txt | Nominal distance that the fork should be moved to be above the top edge of the cassette base.
STACK TRAINING SURFACE OFFSET | DOUBLE | 13.614 | NO | STACKED_INPUT_SYSTEM | AXIS_NOT_APPLICABLE | C:\TestHandler\Database\includes\global.txt | Distance from the fork platform to the surface that contacts the datum plate during training.
STACKED INPUT FORK EXTENDED POSITION | DOUBLE | -103 | NO | STACKED_INPUT_SYSTEM | INPUT_STACKED_Y_AXIS | C:\TestHandler\Database\includes\global.txt | Input Stacked fork extend position this is the position towards the front of the handler.
STACKED INPUT FORK RETRACTED POSITION | DOUBLE | -3 | NO | STACKED_INPUT_SYSTEM | INPUT_STACKED_Y_AXIS | C:\TestHandler\Database\includes\global.txt | Input Stacked fork retracted position this is the position towards the back of the handler.
STACKED OUTPUT FORK EXTENDED POSITION | DOUBLE | -103 | NO | STACKED_OUTPUT_SYSTEM | LASER_TRACK_AXIS | C:\TestHandler\Database\includes\global.txt | Output Stacked fork extend position this is the position towards the front of the handler.
STACKED OUTPUT FORK RETRACTED POSITION | DOUBLE | -3 | NO | STACKED_OUTPUT_SYSTEM | LASER_TRACK_AXIS | C:\TestHandler\Database\includes\global.txt | Output Stacked fork retracted position this is the position towards the back of the handler.
STAGE SENSOR FLAG LENGTH | DOUBLE | 0 | YES | STAGE | AXIS_NOT_APPLICABLE | C:\TestHandler\Database\includes\P4TSSOP8_505_32X6_1M_85HS120_F1_01 Contactor.txt | Length of X travel for which a stage sensor remains blocked in mm. Set to 0 to disable the check.
STAGE SENSOR X NEGATIVE | DOUBLE | 0 | YES | STAGE | AXIS_NOT_APPLICABLE | C:\TestHandler\Database\includes\P4TSSOP8_505_32X6_1M_85HS120_F1_01 Contactor.txt | Stage position at the center of the negative stage sensor.
STAGE SENSOR X POSITIVE | DOUBLE | 0 | YES | STAGE | AXIS_NOT_APPLICABLE | C:\TestHandler\Database\includes\P4TSSOP8_505_32X6_1M_85HS120_F1_01 Contactor.txt | Stage position at the center of the positive stage sensor.
STAGE THETA HOME OFFSET TOLERANCE | DOUBLE | 5 | NO | STAGE | AXIS_NOT_APPLICABLE | C:\TestHandler\Database\includes\global.txt | Tolerance for the home offset value of the stage theta axis.
STAGE THETA TEACHING POSITION | DOUBLE | 0 | NO | STAGE | OUTPUT_X_AXIS | C:\TestHandler\Database\includes\global.txt | Teaching position for the Theta axis of the stage.
STAGE X HOME OFFSET TOLERANCE | DOUBLE | 5 | NO | STAGE | AXIS_NOT_APPLICABLE | C:\TestHandler\Database\includes\global.txt | Tolerance for the home offset value of the stage X axis.
STAGE X TEACHING POSITION | DOUBLE | 0 | NO | STAGE | STAGE_THETA_AXIS | C:\TestHandler\Database\includes\global.txt | Teaching position for the X axis of the stage.
STAGE Y HOME OFFSET TOLERANCE | DOUBLE | 5 | NO | STAGE | AXIS_NOT_APPLICABLE | C:\TestHandler\Database\includes\global.txt | Tolerance for the home offset value of the stage Y axis.
STAGE Y TEACHING POSITION | DOUBLE | -32.376 | NO | STAGE | DL_CAMERA_Y_AXIS | C:\TestHandler\Database\includes\global.txt | Teaching position for the Y axis of the stage.
STAGE Z HOME OFFSET TOLERANCE | DOUBLE | 4.554 | NO | STAGE | AXIS_NOT_APPLICABLE | C:\TestHandler\Database\includes\global.txt | Tolerance for the home offset value of the stage Z axis.
STAGE Z TEACHING POSITION | DOUBLE | 63.6 | NO | STAGE | OUTPUT_TRANSFER_Y_AXIS | C:\TestHandler\Database\includes\global.txt | Teaching position for the Z axis of the stage.
STEPPING PATTERN | CSTRING | Calculated-v2 | NO | SYSTEM | AXIS_NOT_APPLICABLE | C:\TestHandler\Database\includes\P4TSSOP8_505_32X6_1M_85HS120_F1_01 Contactor.txt | Name of the selected stepping pattern.
STEPPING PATTERN LOCATION | CSTRING |  | NO | SYSTEM | AXIS_NOT_APPLICABLE | C:\TestHandler\Database\Recipes\P4TSSOP8_505_32X6_1M_85HS120_F1_01.txt | Name of the stepping pattern directory.
STEPPING USES NEW LOGIC | BOOLEAN | FALSE | NO | SYSTEM | AXIS_NOT_APPLICABLE | C:\TestHandler\Database\includes\P4TSSOP8_505_32X6_1M_85HS120_F1_01 Contactor.txt | Use new logic when doing Calculated-old stepping
STOP ON ERROR CATEGORIES | CSTRING |  | YES | SYSTEM | AXIS_NOT_APPLICABLE | C:\TestHandler\Database\includes\P4TSSOP8_505_32X6_1M_85HS120_F1_01 Behavioral.txt | List of categories that will cause the handler to pause report error and abort strip if detected in tester response. The format is the same as for RETEST CATEGORIES.
STRIP ID FOR INTEGRITY CHECK | CSTRING |  | YES | SYSTEM | AXIS_NOT_APPLICABLE | C:\TestHandler\Database\includes\P4TSSOP8_505_32X6_1M_85HS120_F1_01_behavioral.txt | Enter a strip ID while a strip is on the test chuck. This will overwrite the ID for the strip and force a strip integrity error which will force the strip to be rejected.
STRIP INPUT TYPE | CSTRING | STACKED | NO | SYSTEM | AXIS_NOT_APPLICABLE | C:\TestHandler\Database\includes\P4TSSOP8_505_32X6_1M_85HS120_F1_01 Behavioral.txt | Type of input: STACKED SLOTTED or TRACK
STRIP INSERTION NUMBER | INTEGER | 0 | NO | SYSTEM | AXIS_NOT_APPLICABLE | C:\TestHandler\Database\includes\P4TSSOP8_505_32X6_1M_85HS120_F1_01 Behavioral.txt | Strip Insertion Number (sequence) for this recipe. Set to 0 if not using the feature. Otherwise insertions must run in order starting with insertion 1.
STRIP LENGTH | DOUBLE | 195 | YES | SYSTEM | AXIS_NOT_APPLICABLE | C:\TestHandler\Database\includes\P4TSSOP8_505_32X6_1M_85HS120_F1_01 Strip.txt | The length of the strip.
STRIP MAP DOWNLOAD TIMEOUT | INTEGER | 30 | YES | SYSTEM | AXIS_NOT_APPLICABLE | C:\TestHandler\Database\includes\P4TSSOP8_505_32X6_1M_85HS120_F1_01_behavioral.txt | This the time in seconds that the handler will wait for a strip map download before displaying an error dialog.
STRIP MAP ZOOM ENABLED | BOOLEAN | TRUE | YES | SYSTEM | AXIS_NOT_APPLICABLE | C:\TestHandler\Database\includes\global.txt | If true left and right mouse will zoom in/out when pressed on the strip map. This is useful when the strip map has too many devices to allow the bin value to be seen clearly.
STRIP OFFSET ANGLE | DOUBLE | 0 | YES | STAGE | AXIS_NOT_APPLICABLE | C:\TestHandler\Database\includes\P4TSSOP8_505_32X6_1M_85HS120_F1_01 Kit.txt | Optimize stepping vector for moving under contact
STRIP OUTPUT TYPE | CSTRING | STACKED | NO | SYSTEM | AXIS_NOT_APPLICABLE | C:\TestHandler\Database\includes\P4TSSOP8_505_32X6_1M_85HS120_F1_01 Behavioral.txt | Type of output: STACKED SLOTTED or TRACK
STRIP PLACEMENT LIMIT ANGLE | DOUBLE | 0 | YES | STAGE | AXIS_NOT_APPLICABLE | C:\TestHandler\Database\includes\P4TSSOP8_505_32X6_1M_85HS120_F1_01 Kit.txt | The maximum allowed placement error angle enter 0 for no limit
STRIP PLACEMENT LIMIT X | DOUBLE | 0 | YES | STAGE | AXIS_NOT_APPLICABLE | C:\TestHandler\Database\includes\P4TSSOP8_505_32X6_1M_85HS120_F1_01 Kit.txt | The maximum allowed placement error in the X direction enter 0 for no limit
STRIP PLACEMENT LIMIT Y | DOUBLE | 0 | YES | STAGE | AXIS_NOT_APPLICABLE | C:\TestHandler\Database\includes\P4TSSOP8_505_32X6_1M_85HS120_F1_01 Kit.txt | The maximum allowed placement error in the Y direction enter 0 for no limit
STRIP SCALE | DOUBLE | 1 | YES | STAGE | AXIS_NOT_APPLICABLE | C:\TestHandler\Database\includes\P4TSSOP8_505_32X6_1M_85HS120_F1_01 Kit.txt | Optimize strip scale for moving under contact
STRIP WIDTH | DOUBLE | 55 | YES | SYSTEM | AXIS_NOT_APPLICABLE | C:\TestHandler\Database\includes\P4TSSOP8_505_32X6_1M_85HS120_F1_01 Strip.txt | The width of the strip.
STRIPID INCLUDES LOTID | BOOLEAN | TRUE | NO | SYSTEM | AXIS_NOT_APPLICABLE | C:\TestHandler\Database\includes\P4TSSOP8_505_32X6_1M_85HS120_F1_01_behavioral.txt | Set to TRUE if the Strip ID must contain the LotID in NORMAL mode
TEMPERATURE CONFIG | CSTRING | P4TSSOP8_505_32X6_1M_85HS120_F1_01 TemperatureConfigTriTempHot | NO | SYSTEM | AXIS_NOT_APPLICABLE | C:\TestHandler\Database\Recipes\P4TSSOP8_505_32X6_1M_85HS120_F1_01.txt | Name of the file in the temperature subdirectory that contains temperature related configuration attributes.
TEMPERATURE CONTACT HEATER STATUS | BOOLEAN | FALSE | NO | SYSTEM | AXIS_NOT_APPLICABLE | C:\TestHandler\Database\includes\P4TSSOP8_505_32X6_1M_85HS120_F1_01 Behavioral.txt | Append contact heater data to HATS temperature data string for tester
TEMPERATURE DRYCYCLE WHEN IDLE | BOOLEAN | FALSE | NO | SYSTEM | AXIS_NOT_APPLICABLE | C:\TestHandler\Database\includes\P4TSSOP8_505_32X6_1M_85HS120_F1_01 Behavioral.txt | Set to TRUE to run simulated strip cycles when idle
TEMPERATURE PRECYCLE COUNT | INTEGER | 0 | NO | SYSTEM | AXIS_NOT_APPLICABLE | C:\TestHandler\Database\includes\P4TSSOP8_505_32X6_1M_85HS120_F1_01 Behavioral.txt | Number of strip cycles to execute prior to loading first strip
TEMPERATURE PURGE AIR ENABLED | BOOLEAN | FALSE | NO | SYSTEM | AXIS_NOT_APPLICABLE | C:\TestHandler\Database\includes\P4TSSOP8_505_32X6_1M_85HS120_F1_01 Behavioral.txt | Enable the purge air to keep the dry zone dry
TEMPERATURE PURGE AIR LPM | DOUBLE | 100 | YES | SYSTEM | AXIS_NOT_APPLICABLE | C:\TestHandler\Database\includes\P4TSSOP8_505_32X6_1M_85HS120_F1_01 Behavioral.txt | Flow rate of dry air in LPM to maintain the dry zone at a safe humidity
TEMPERATURE RECIPE | CSTRING | P4TSSOP8_505_32X6_1M_85HS120_F1_01 TemperatureRecipeTriTempHot | NO | SYSTEM | AXIS_NOT_APPLICABLE | C:\TestHandler\Database\Recipes\P4TSSOP8_505_32X6_1M_85HS120_F1_01.txt | Name of the file in the temperature subdirectory that contains temperature related recipe attributes.
TEMPERATURE STARTUP | CSTRING | PROMPT USER | NO | SYSTEM | AXIS_NOT_APPLICABLE | C:\TestHandler\Database\Recipes\P4TSSOP8_505_32X6_1M_85HS120_F1_01.txt | Two choices: PROMPT USER and AUTOMATIC. If the system was shutdown with temperature ON then the operator will either be prompted or the system will automatically start temperature.
TEST CHUCK AFTER DROPOFF DELAY | INTEGER | 0 | YES | STAGE | AXIS_NOT_APPLICABLE | C:\TestHandler\Database\includes\P4TSSOP8_505_32X6_1M_85HS120_F1_01 Behavioral.txt | Delay after test chuck goes down when transfer strip to output pnp and start to check output pnp vacuum sensed.
TEST CHUCK BEFORE DROPOFF DELAY | INTEGER | 0 | YES | STAGE | AXIS_NOT_APPLICABLE | C:\TestHandler\Database\includes\P4TSSOP8_505_32X6_1M_85HS120_F1_01 Behavioral.txt | Dwell time after Output PnP detects vacuum and before dropping the test chuck
TEST CHUCK BLOWOFF DELAY | INTEGER | 0 | YES | STAGE | AXIS_NOT_APPLICABLE | C:\TestHandler\Database\includes\P4TSSOP8_505_32X6_1M_85HS120_F1_01 Behavioral.txt | Delay before test chuck goes down after turning blowoff on when transfer strip to output pnp
TEST CHUCK ISOLATION RELAY ENABLED | BOOLEAN | FALSE | YES | STAGE | AXIS_NOT_APPLICABLE | C:\TestHandler\Database\includes\P4TSSOP8_505_32X6_1M_85HS120_F1_01 Behavioral.txt | If true there is a relay on the side of the test chuck that will open the ground for the test chuck during before start test and close it after test has completed.
TEST CHUCK VACUUM HIGH TRIP POINT | DOUBLE | -20 | YES | STAGE | AXIS_NOT_APPLICABLE | C:\TestHandler\Database\includes\P4TSSOP8_505_32X6_1M_85HS120_F1_01 Kit.txt | Sensor reading of the Test Chuck vacuum in inchHg when there is enough vacuum to move with the strip.
TEST CHUCK VACUUM LOW TRIP POINT | DOUBLE | -18 | YES | STAGE | AXIS_NOT_APPLICABLE | C:\TestHandler\Database\includes\P4TSSOP8_505_32X6_1M_85HS120_F1_01 Kit.txt | Sensor reading of the Test Chuck vacuum in inchHg when it knows a strip is present.
TEST CHUCK VACUUM OFF BEFORE LIFT | INTEGER | 1 | YES | STAGE | AXIS_NOT_APPLICABLE | C:\TestHandler\Database\includes\P4TSSOP8_505_32X6_1M_85HS120_F1_01 Behavioral.txt | Release the test chuck vacuum before starting the lift to the output transfer
TEST CHUCK WAIT FOR OUTPUT VACUUM | INTEGER | 0 | YES | STAGE | AXIS_NOT_APPLICABLE | C:\TestHandler\Database\includes\P4TSSOP8_505_32X6_1M_85HS120_F1_01 Behavioral.txt | Do not let the test chuck drop from the output until the output vacuum is established or the operation times out
TEST CONTACT WITHIN SECTIONS | BOOLEAN | FALSE | NO | SYSTEM | AXIS_NOT_APPLICABLE | C:\TestHandler\Database\includes\P4TSSOP8_505_32X6_1M_85HS120_F1_01 Behavioral.txt | Adjust calculated contacting so that all sites are in the same section
TEST ON LAST CONTACT | BOOLEAN | FALSE | NO | SYSTEM | AXIS_NOT_APPLICABLE | C:\TestHandler\Database\includes\P4TSSOP8_505_32X6_1M_85HS120_F1_01 Behavioral.txt | Set TRUE to test parts on last contact when using a stepping pattern file
TEST SOAK DELTA X | DOUBLE | 0 | YES | STAGE | AXIS_NOT_APPLICABLE | C:\TestHandler\Database\includes\P4TSSOP8_505_32X6_1M_85HS120_F1_01 Behavioral.txt | If stage delta X exceeds this value system will soak TEST SOAK MILLISECONDS time prior to test. Zero value implies disabled.
TEST SOAK DELTA Y | DOUBLE | 0 | YES | STAGE | AXIS_NOT_APPLICABLE | C:\TestHandler\Database\includes\P4TSSOP8_505_32X6_1M_85HS120_F1_01 Behavioral.txt | If stage delta Y exceeds this value system will soak TEST SOAK MILLISECONDS time prior to test. Zero value implies disabled.
TEST SOAK TIME MILLISECONDS | INTEGER | 0 | YES | STAGE | AXIS_NOT_APPLICABLE | C:\TestHandler\Database\includes\P4TSSOP8_505_32X6_1M_85HS120_F1_01 Behavioral.txt | Soak time before test when large moves of X or Y. See TEST SOAK DELTA X/Y. Zero value implies disabled.
TEST TESTED DEVICES | BOOLEAN | FALSE | YES | SYSTEM | AXIS_NOT_APPLICABLE | C:\TestHandler\Database\includes\P4TSSOP8_505_32X6_1M_85HS120_F1_01 Contactor.txt | If true and a device has already been tested during normal test test it again anyway. This is useful in when the machine is used by Engineering.
TEST UNREADABLE PANELS | BOOLEAN | FALSE | YES | SYSTEM | AXIS_NOT_APPLICABLE | C:\TestHandler\Database\includes\P4TSSOP8_505_32X6_1M_85HS120_F1_01_behavioral.txt | If true and panel ID read fails then panel will be tested anyway. Generally for system test purposes only. Not to be used during production
TESTABLE BINS | CSTRING |  | NO | SYSTEM | AXIS_NOT_APPLICABLE | C:\TestHandler\Database\includes\P4TSSOP8_505_32X6_1M_85HS120_F1_01 Behavioral.txt | Input the bin codes that should be tested in the current insertion
TESTER TIMEOUT | INTEGER | 500000 | YES | STAGE | AXIS_NOT_APPLICABLE | C:\TestHandler\Database\includes\P4TSSOP8_505_32X6_1M_85HS120_F1_01_behavioral.txt | Sets the maximum wait time for tester data availability.
TESTER TIMEOUT ALARM IN MINUTES | INTEGER | 20 | YES | STAGE | AXIS_NOT_APPLICABLE | C:\TestHandler\Database\includes\P4TSSOP8_505_32X6_1M_85HS120_F1_01_behavioral.txt | Time value when expired will cause the system to perform some action believing that the tester communication is broken
TESTING BLINK COLOR | CSTRING | 255;255;0 | NO | SYSTEM | AXIS_NOT_APPLICABLE | C:\TestHandler\Database\includes\global.txt | This is the blink color used to highlight the devices under test. Format: RedGreenBlue. Example: 2551500 is orange. 255255255 is white.
THETA CALIBRATION MAX | DOUBLE | 5.95 | NO | STAGE | AXIS_NOT_APPLICABLE | C:\TestHandler\Database\Machine_Data\P4TSSOP8_505_32X6_1M_85HS120_F1_01_Machine.txt | Maximum angle used during vision calibration
THETA CALIBRATION MIN | DOUBLE | -5.95 | NO | STAGE | AXIS_NOT_APPLICABLE | C:\TestHandler\Database\Machine_Data\P4TSSOP8_505_32X6_1M_85HS120_F1_01_Machine.txt | Minimum angle used during vision calibration
THETA DROPOFF POSITION | DOUBLE | 0 | NO | STAGE | OUTPUT_X_AXIS | C:\TestHandler\Database\includes\global.txt | Theta Position for Dropoff
THETA FIRST CONTACT POSITION | DOUBLE | 0 | YES | STAGE | OUTPUT_X_AXIS | C:\TestHandler\Database\includes\P4TSSOP8_505_32X6_1M_85HS120_F1_01 Contactor.txt | Theta motor position for first contact of strip. Only used if vision disabled via CYCLE PANELS WITHOUT VISION ALIGNMENT set to TRUE
THETA INPUT OFFSET | DOUBLE | 0 | NO | STAGE | AXIS_NOT_APPLICABLE | C:\TestHandler\Database\Machine_Data\P4TSSOP8_505_32X6_1M_85HS120_F1_01_Machine.txt | Correction to Theta stage position for input strip transfer
THETA OUTPUT OFFSET | DOUBLE | 0 | NO | STAGE | AXIS_NOT_APPLICABLE | C:\TestHandler\Database\Machine_Data\P4TSSOP8_505_32X6_1M_85HS120_F1_01_Machine.txt | Correction to Theta stage position for output strip transfer
THETA PICKUP POSITION | DOUBLE | 0 | NO | STAGE | OUTPUT_X_AXIS | C:\TestHandler\Database\includes\global.txt | Theta Position for Pickup
THETA SETTLE ALIGN | DOUBLE | 0.003 | NO | STAGE | AXIS_NOT_APPLICABLE | C:\TestHandler\Database\Machine_Data\P4TSSOP8_505_32X6_1M_85HS120_F1_01_Machine.txt | Settling tolerance in degrees when doing strip alignment (default 0.003)
THETA SETTLE CALIBRATE | DOUBLE | 0.003 | NO | STAGE | AXIS_NOT_APPLICABLE | C:\TestHandler\Database\Machine_Data\P4TSSOP8_505_32X6_1M_85HS120_F1_01_Machine.txt | Settling tolerance in degrees for calibrations and measures (default 0.003)
THETA SETTLE CONTACT | DOUBLE | 0.005 | NO | STAGE | AXIS_NOT_APPLICABLE | C:\TestHandler\Database\Machine_Data\P4TSSOP8_505_32X6_1M_85HS120_F1_01_Machine.txt | Settling tolerance in degrees for contact plunges (default 0.005)
THETA SETTLE TIMEOUT | INTEGER | 2000 | NO | STAGE | AXIS_NOT_APPLICABLE | C:\TestHandler\Database\Machine_Data\P4TSSOP8_505_32X6_1M_85HS120_F1_01_Machine.txt | Settling timeout in ms for theta axis when waiting for angle to settl (default 1000)
TOTAL STRIP THICKNESS | DOUBLE | 1.5 | YES | SYSTEM | AXIS_NOT_APPLICABLE | C:\TestHandler\Database\includes\P4TSSOP8_505_32X6_1M_85HS120_F1_01 Strip.txt | The thickness of the strip from top of package to bottom of package.
TS CHILLER HANDLER TEMP DIFF | DOUBLE | 50 | YES | SYSTEM | AXIS_NOT_APPLICABLE | C:\TestHandler\Database\includes\P4TSSOP8_505_32X6_1M_85HS120_F1_01 Behavioral.txt | DOUBLE
TS TEMP COLD SET POINT | DOUBLE | 0 | YES | SYSTEM | AXIS_NOT_APPLICABLE | C:\TestHandler\Database\includes\P4TSSOP8_505_32X6_1M_85HS120_F1_01 Behavioral.txt | DOUBLE
TS TEMP HOT SET POINT | DOUBLE | 0 | YES | SYSTEM | AXIS_NOT_APPLICABLE | C:\TestHandler\Database\includes\P4TSSOP8_505_32X6_1M_85HS120_F1_01 Behavioral.txt | DOUBLE
UPDATE CC FOR ABORTED STRIP | BOOLEAN | FALSE | NO | SYSTEM | AXIS_NOT_APPLICABLE | C:\TestHandler\Database\includes\global.txt | If true strip map of aborted strips can be uploaded depending on the user.
UPDATE MAP WITH QA RESULT | BOOLEAN | FALSE | NO | SYSTEM | AXIS_NOT_APPLICABLE | C:\TestHandler\Database\includes\P4TSSOP8_505_32X6_1M_85HS120_F1_01_behavioral.txt | If bin code from QA test is not the same as original bin code update the standard bin map
VACUUM INPUT TRIP POINT | DOUBLE | -23 | YES | SYSTEM | AXIS_NOT_APPLICABLE | C:\TestHandler\Database\includes\global.txt | InHg trip point for the main source vacuum. If the source vacuum goes below this value the system will stop and an error dialog will appear.
VISION ALIGN FIRST STRIP ONLY | BOOLEAN | FALSE | YES | SYSTEM | AXIS_NOT_APPLICABLE | C:\TestHandler\Database\includes\P4TSSOP8_505_32X6_1M_85HS120_F1_01_behavioral.txt | If true vision alignment of the strip is done only on the first strip in the system.
VISION RECIPE | CSTRING | P4TSSOP8_505_32X6_1M_85HS120_F1_01 | NO | SYSTEM | AXIS_NOT_APPLICABLE | C:\TestHandler\Database\Recipes\P4TSSOP8_505_32X6_1M_85HS120_F1_01.txt | Name of the file in the vision directory that contains vision specific data
X CHUCK CLEAR TOP PLATE MAX | DOUBLE | -30 | NO | STAGE | AXIS_NOT_APPLICABLE | C:\TestHandler\Database\includes\P4TSSOP8_505_32X6_1M_85HS120_F1_01 Kit.txt | Maximum coordinate at which the empty chuck can be lifted above the bottom of the top plate
X CLEAR TOP PLATE MAX | DOUBLE | 320 | NO | STAGE | AXIS_NOT_APPLICABLE | C:\TestHandler\Database\includes\P4TSSOP8_505_32X6_1M_85HS120_F1_01 Kit.txt | The maximum (positive) X coordinate for contacting above bottom surface of top plate.
X CLEAR TOP PLATE MIN | DOUBLE | -160 | NO | STAGE | AXIS_NOT_APPLICABLE | C:\TestHandler\Database\includes\P4TSSOP8_505_32X6_1M_85HS120_F1_01 Kit.txt | The minimum (negative) X coordinate for contacting above bottom surface of top plate.
X DROPOFF POSITION | DOUBLE | 330.2 | NO | STAGE | STAGE_THETA_AXIS | C:\TestHandler\Database\includes\global.txt | X motor position for passing the strip to the output transfer head.
X FIRST CONTACT POSITION | DOUBLE | 0 | YES | STAGE | STAGE_THETA_AXIS | C:\TestHandler\Database\includes\P4TSSOP8_505_32X6_1M_85HS120_F1_01 Contactor.txt | X motor position for first contact of strip. Only used if vision disabled via CYCLE PANELS WITHOUT VISION ALIGNMENT set to TRUE
X ID READ POSITION | DOUBLE | -77.02 | YES | STAGE | STAGE_THETA_AXIS | C:\TestHandler\Database\includes\P4TSSOP8_505_32X6_1M_85HS120_F1_01 Strip.txt | X motor position for strip ID read.
X INKER OFFSET | DOUBLE | 0 | YES | STAGE | AXIS_NOT_APPLICABLE | C:\TestHandler\Database\Machine_Data\P4TSSOP8_505_32X6_1M_85HS120_F1_01_Machine.txt | X offset for the inker
X INKER POSITION | DOUBLE | 250.5 | NO | STAGE | STAGE_THETA_AXIS | C:\TestHandler\Database\Machine_Data\P4TSSOP8_505_32X6_1M_85HS120_F1_01_Machine.txt | X location of the inker
X INPUT OFFSET | DOUBLE | 0.5 | NO | STAGE | AXIS_NOT_APPLICABLE | C:\TestHandler\Database\Machine_Data\P4TSSOP8_505_32X6_1M_85HS120_F1_01_Machine.txt | Correction to X stage position for input strip transfer
X LONG MOVE ACCELERATION | DOUBLE | 8500 | YES | STAGE | AXIS_NOT_APPLICABLE | C:\TestHandler\Database\includes\P4TSSOP8_505_32X6_1M_85HS120_F1_01 Kit.txt | Acceleration/deceleration for X moves that exceed X LONG MOVE DISTANCE
X LONG MOVE DISTANCE | DOUBLE | 50 | YES | STAGE | AXIS_NOT_APPLICABLE | C:\TestHandler\Database\includes\P4TSSOP8_505_32X6_1M_85HS120_F1_01 Kit.txt | X move distance that requires dropping to X LONG MOVE SPEED and X LONG MOVE ACCELERATION
X LONG MOVE SPEED | DOUBLE | 0 | YES | STAGE | AXIS_NOT_APPLICABLE | C:\TestHandler\Database\includes\P4TSSOP8_505_32X6_1M_85HS120_F1_01 Kit.txt | Maximum speed for X moves that exceed X LONG MOVE DISTANCE
X MANUAL BARCODE POSITION | DOUBLE | -330.2 | YES | STAGE | STAGE_THETA_AXIS | C:\TestHandler\Database\includes\P4TSSOP8_505_32X6_1M_85HS120_F1_01 Strip.txt | X stage position for manual barcode reading
X OUTPUT OFFSET | DOUBLE | 0 | NO | STAGE | AXIS_NOT_APPLICABLE | C:\TestHandler\Database\Machine_Data\P4TSSOP8_505_32X6_1M_85HS120_F1_01_Machine.txt | Correction to X stage position for output strip transfer
X PICKUP POSITION | DOUBLE | -330.2 | NO | STAGE | STAGE_THETA_AXIS | C:\TestHandler\Database\includes\global.txt | X motor position for picking up strip at input transfer head.
X REJECT MARK POSITION | DOUBLE | 330.073 | NO | STAGE | STAGE_THETA_AXIS | C:\TestHandler\Database\includes\P4TSSOP8_505_32X6_1M_85HS120_F1_01 Calculated.txt | Calculated X for center of laser marking field Teaching + Offset
Y DROPOFF POSITION | DOUBLE | -46 | NO | STAGE | DL_CAMERA_Y_AXIS | C:\TestHandler\Database\includes\global.txt | Y motor position for passing the strip to the output transfer head.
Y FIRST CONTACT POSITION | DOUBLE | 0 | YES | STAGE | DL_CAMERA_Y_AXIS | C:\TestHandler\Database\includes\P4TSSOP8_505_32X6_1M_85HS120_F1_01 Contactor.txt | Y motor position for first contact of strip. Only used if vision disabled via CYCLE PANELS WITHOUT VISION ALIGNMENT set to TRUE
Y ID READ POSITION | DOUBLE | 25.839 | YES | STAGE | DL_CAMERA_Y_AXIS | C:\TestHandler\Database\includes\P4TSSOP8_505_32X6_1M_85HS120_F1_01 Strip.txt | Y position for ID Read
Y INKER OFFSET | DOUBLE | 0 | YES | STAGE | AXIS_NOT_APPLICABLE | C:\TestHandler\Database\Machine_Data\P4TSSOP8_505_32X6_1M_85HS120_F1_01_Machine.txt | Y offset for the inker
Y INKER POSITION | DOUBLE | 1.75 | NO | STAGE | DL_CAMERA_Y_AXIS | C:\TestHandler\Database\Machine_Data\P4TSSOP8_505_32X6_1M_85HS120_F1_01_Machine.txt | Y location of the inker
Y INPUT OFFSET | DOUBLE | -0.5 | NO | STAGE | AXIS_NOT_APPLICABLE | C:\TestHandler\Database\Machine_Data\P4TSSOP8_505_32X6_1M_85HS120_F1_01_Machine.txt | Correction to Y stage position for input strip transfer
Y MANUAL BARCODE POSITION | DOUBLE | -40 | YES | STAGE | DL_CAMERA_Y_AXIS | C:\TestHandler\Database\includes\P4TSSOP8_505_32X6_1M_85HS120_F1_01 Strip.txt | Y stage position for manual barcode reading
Y NORMAL POSITION | DOUBLE | 0 | YES | STAGE | DL_CAMERA_Y_AXIS | C:\TestHandler\Database\includes\global.txt | Normal Position for Y axis
Y OUTPUT OFFSET | DOUBLE | -3 | NO | STAGE | AXIS_NOT_APPLICABLE | C:\TestHandler\Database\Machine_Data\P4TSSOP8_505_32X6_1M_85HS120_F1_01_Machine.txt | Correction to Y stage position for output strip transfer
Y PICKUP AT SOAK POSITION | DOUBLE | -46.4 | NO | STAGE | DL_CAMERA_Y_AXIS | C:\TestHandler\Database\includes\global.txt | Y motor position for picking up a strip at the Tri-Temp Soak Station
Y PICKUP OFFSET MM PER DEG | DOUBLE | 0.005 | YES | STAGE | AXIS_NOT_APPLICABLE | C:\TestHandler\Database\includes\global.txt | Y motor adjustment for Tritemp machine. Allows offsetting Y by MM per degree change from 23 degC.
Y PICKUP POSITION | DOUBLE | -40 | NO | STAGE | DL_CAMERA_Y_AXIS | C:\TestHandler\Database\includes\global.txt | Y motor position for picking up strip at input transfer head.
Y REJECT MARK POSITION | DOUBLE | 0 | NO | STAGE | DL_CAMERA_Y_AXIS | C:\TestHandler\Database\includes\P4TSSOP8_505_32X6_1M_85HS120_F1_01 Calculated.txt | Calculated Y for center of laser marking field Teaching + Offset
YIELD REJECT PERCENT | DOUBLE | 101 | YES | SYSTEM | AXIS_NOT_APPLICABLE | C:\TestHandler\Database\includes\P4TSSOP8_505_32X6_1M_85HS120_F1_01 Behavioral.txt | Used in combination with "GOOD BINS". Device bin values not listed in "GOOD BINS" are counted in calculation of this percentage. If percentage is greater than or equal it is a yield failure and the strip is identified as a reject.
Z BASE | DOUBLE | 0.273 | NO | STAGE | OUTPUT_TRANSFER_Y_AXIS | C:\TestHandler\Database\includes\global.txt | Minimum position at which Z movement occurs. Must not block limit switch.
Z BELOW CONTACTS DELTA POSITION | DOUBLE | 5 | YES | STAGE | AXIS_NOT_APPLICABLE | C:\TestHandler\Database\includes\P4TSSOP8_505_32X6_1M_85HS120_F1_01 Kit.txt | Z delta that ensures that when X moves the strip is not in contact with the probe tips. This is always a positive number.
Z BELOW INKER DELTA POSITION | DOUBLE | 5 | YES | STAGE | AXIS_NOT_APPLICABLE | C:\TestHandler\Database\includes\P4TSSOP8_505_32X6_1M_85HS120_F1_01 Kit.txt | The safe height below the inker for moving around
Z CLOSE ENOUGH TO START XY | DOUBLE | 0.25 | YES | STAGE | AXIS_NOT_APPLICABLE | C:\TestHandler\Database\includes\global.txt | Trigger the XY contacting move when the Z position is within this distance of the below contacts height.
Z CONTACT ADJUSTMENT LIMIT | DOUBLE | 0.5 | NO | STAGE | AXIS_NOT_APPLICABLE | C:\TestHandler\Database\includes\P4TSSOP8_505_32X6_1M_85HS120_F1_01 Contactor.txt | The maximum allowable change to Z CONTACT in one adjustment. Set to Zero for no limit.
Z CONTACT LIMIT | DOUBLE | 60 | NO | STAGE | OUTPUT_TRANSFER_Y_AXIS | C:\TestHandler\Database\includes\P4TSSOP8_505_32X6_1M_85HS120_F1_01 Contactor.txt | The maximum value for Z CONTACT with this recipe
Z CONTACT POSITION | DOUBLE | 58.8 | YES | STAGE | OUTPUT_TRANSFER_Y_AXIS | C:\TestHandler\Database\includes\P4TSSOP8_505_32X6_1M_85HS120_F1_01 Kit.txt | Z motor position for actual contact of strip with contactor / probe card.
Z CONTACT2 POSITION | DOUBLE | 40 | YES | STAGE | OUTPUT_TRANSFER_Y_AXIS | C:\TestHandler\Database\includes\P4TSSOP8_505_32X6_1M_85HS120_F1_01 Kit.txt | Z motor position for actual contact of strip with secondary contactor / probe card.
Z DL CAMERA FOCUS POSITION | DOUBLE | 2.1 | YES | STAGE | OUTPUT_TRANSFER_Y_AXIS | C:\TestHandler\Database\includes\P4TSSOP8_505_32X6_1M_85HS120_F1_01 Contactor.txt | Z height to focus DL camera on chuck or strip
Z DL CHUCK FOCUS POSITION | DOUBLE | 2.6 | YES | STAGE | OUTPUT_TRANSFER_Y_AXIS | C:\TestHandler\Database\includes\P4TSSOP8_505_32X6_1M_85HS120_F1_01 Contactor.txt | The height for focusing on the chuck
Z DROPOFF ACCELERATION | DOUBLE | 0 | YES | STAGE | AXIS_NOT_APPLICABLE | C:\TestHandler\Database\includes\P4TSSOP8_505_32X6_1M_85HS120_F1_01 Kit.txt | Use gentle acceleration when dropping away from output PnP so strip won't be pulled away
Z DROPOFF DOWN POSITION | DOUBLE | 0 | NO | STAGE | OUTPUT_TRANSFER_Y_AXIS | C:\TestHandler\Database\includes\P4TSSOP8_505_32X6_1M_85HS120_F1_01 Kit.txt | Move Z to this position after dropoff before moving ReambientPnP. Ignored if <= 0.
Z DROPOFF OFFSET | DOUBLE | 0 | NO | SYSTEM | AXIS_NOT_APPLICABLE | C:\TestHandler\Database\Machine_Data\P4TSSOP8_505_32X6_1M_85HS120_F1_01_Machine.txt | Adjustment to Z DROPOFF POSITION
Z DROPOFF POSITION | DOUBLE | 14.5 | NO | STAGE | OUTPUT_TRANSFER_Y_AXIS | C:\TestHandler\Database\includes\global.txt | Z motor position for passing the strip to the output transfer head.
Z DROPOFF SPEED | DOUBLE | 0 | YES | STAGE | AXIS_NOT_APPLICABLE | C:\TestHandler\Database\includes\P4TSSOP8_505_32X6_1M_85HS120_F1_01 Kit.txt | Z Speed when dropping away from output transfer arm
Z FOCUS CONTACTS DELTA POSITION | DOUBLE | 6 | NO | STAGE | AXIS_NOT_APPLICABLE | C:\TestHandler\Database\includes\P4TSSOP8_505_32X6_1M_85HS120_F1_01 Contactor.txt | Vertical distance from focus position to contact position
Z HEIGHT CALIBRATION TIME INTERVAL MINUTES | FLOAT | 0 | YES | STAGE | AXIS_NOT_APPLICABLE | C:\TestHandler\Database\includes\P4TSSOP8_505_32X6_1M_85HS120_F1_01 Contactor.txt | This value indicates how often the Z height calibration is performed during the operation of the machine.
Z ID READ POSITION | DOUBLE | 1.4 | YES | STAGE | OUTPUT_TRANSFER_Y_AXIS | C:\TestHandler\Database\includes\P4TSSOP8_505_32X6_1M_85HS120_F1_01 Strip.txt | Z motor position for strip ID read.
Z INKER ADJUSTMENT LIMIT | DOUBLE | 0 | NO | STAGE | AXIS_NOT_APPLICABLE | C:\TestHandler\Database\Machine_Data\P4TSSOP8_505_32X6_1M_85HS120_F1_01_Machine.txt | Maximum change in Z INKER (POSITION + OFFSET) in one adjustment
Z INKER LIMIT | DOUBLE | 0 | NO | STAGE | AXIS_NOT_APPLICABLE | C:\TestHandler\Database\Machine_Data\P4TSSOP8_505_32X6_1M_85HS120_F1_01_Machine.txt | Maximum height for Z INKER (POSITION + OFFFSET)
Z INKER OFFSET | DOUBLE | 0 | YES | STAGE | AXIS_NOT_APPLICABLE | C:\TestHandler\Database\Machine_Data\P4TSSOP8_505_32X6_1M_85HS120_F1_01_Machine.txt | Z offset for the inker
Z INKER POSITION | DOUBLE | 63 | NO | STAGE | OUTPUT_TRANSFER_Y_AXIS | C:\TestHandler\Database\Machine_Data\P4TSSOP8_505_32X6_1M_85HS120_F1_01_Machine.txt | Z location of the inker
Z INPUT OFFSET | DOUBLE | 0 | NO | STAGE | AXIS_NOT_APPLICABLE | C:\TestHandler\Database\includes\P4TSSOP8_505_32X6_1M_85HS120_F1_01 Behavioral.txt | Correction to Z stage position for input strip transfer
Z LONG MOVE ACCELERATION | DOUBLE | 0 | YES | STAGE | AXIS_NOT_APPLICABLE | C:\TestHandler\Database\includes\P4TSSOP8_505_32X6_1M_85HS120_F1_01 Kit.txt | Z Acceleration for Long Moves (Strip Transfers)
Z LONG MOVE SPEED | DOUBLE | 0 | YES | STAGE | AXIS_NOT_APPLICABLE | C:\TestHandler\Database\includes\P4TSSOP8_505_32X6_1M_85HS120_F1_01 Kit.txt | Z Velocity for Long Moves (Strip Transfers)
Z MOVE UNDER DROPOFF POSITION | DOUBLE | 0 | NO | STAGE | OUTPUT_TRANSFER_Y_AXIS | C:\TestHandler\Database\includes\P4TSSOP8_505_32X6_1M_85HS120_F1_01 Kit.txt | Z position while waiting for PnP to be inserted. If <= 0 Motion Safety value - 1.0 will be used
Z MOVE UNDER PICKUP POSITION | DOUBLE | 5.9 | NO | STAGE | OUTPUT_TRANSFER_Y_AXIS | C:\TestHandler\Database\includes\P4TSSOP8_505_32X6_1M_85HS120_F1_01 Kit.txt | Maximum safe height for sliding under the input transfer arm
Z NORMAL MOVE ACCELERATION | DOUBLE | 0 | YES | STAGE | AXIS_NOT_APPLICABLE | C:\TestHandler\Database\includes\P4TSSOP8_505_32X6_1M_85HS120_F1_01 Kit.txt | Acceleration to be used for normal Z moves (not SLOW PNP PLUNGE or LONG)
Z NORMAL MOVE SPEED | DOUBLE | 0 | YES | STAGE | AXIS_NOT_APPLICABLE | C:\TestHandler\Database\includes\P4TSSOP8_505_32X6_1M_85HS120_F1_01 Kit.txt | Speed to be used for normal Z moves (not SLOW PNP PLUNGE or LONG)
Z PICKUP ACCELERATION | DOUBLE | 0 | YES | STAGE | AXIS_NOT_APPLICABLE | C:\TestHandler\Database\includes\P4TSSOP8_505_32X6_1M_85HS120_F1_01 Kit.txt | Z Acceleration to use when moving up to collect a strip at the input
Z PICKUP FIDUCIAL FOCUS POSITION | DOUBLE | 0 | YES | STAGE | OUTPUT_TRANSFER_Y_AXIS | C:\TestHandler\Database\includes\P4TSSOP8_505_32X6_1M_85HS120_F1_01 Contactor.txt | Z height to focus pickup station fiducial.
Z PICKUP POSITION | DOUBLE | 14 | NO | STAGE | OUTPUT_TRANSFER_Y_AXIS | C:\TestHandler\Database\includes\global.txt | Z motor position for picking up strip at input transfer head.
Z PICKUP VELOCITY | DOUBLE | 0 | YES | STAGE | AXIS_NOT_APPLICABLE | C:\TestHandler\Database\includes\P4TSSOP8_505_32X6_1M_85HS120_F1_01 Kit.txt | Z motor when moving up to pickhead. This may be useful if there is concern about the strip being damaged during Z up to soak cover.
Z PLUNGE MOVE ACCELERATION | DOUBLE | 0 | YES | STAGE | AXIS_NOT_APPLICABLE | C:\TestHandler\Database\includes\P4TSSOP8_505_32X6_1M_85HS120_F1_01 Kit.txt | Z Acceleration for Plunge to Contact
Z PLUNGE MOVE SPEED | DOUBLE | 0 | YES | STAGE | AXIS_NOT_APPLICABLE | C:\TestHandler\Database\includes\P4TSSOP8_505_32X6_1M_85HS120_F1_01 Kit.txt | Z Velocity for Plunge to Contact
Z REJECT MARK POSITION | DOUBLE | 60.104 | NO | STAGE | OUTPUT_TRANSFER_Y_AXIS | C:\TestHandler\Database\includes\P4TSSOP8_505_32X6_1M_85HS120_F1_01 Calculated.txt | Calculated Z for laser focus on top of parts Teaching + Offset
Z SLOW MOVE ACCELERATION | DOUBLE | 0 | YES | STAGE | AXIS_NOT_APPLICABLE | C:\TestHandler\Database\includes\P4TSSOP8_505_32X6_1M_85HS120_F1_01 Kit.txt | Z axis acceleration mm/s/s for slow moves such as transferring strip to chuck (0 for normal acceleration)
Z SLOW MOVE SPEED | DOUBLE | 0 | YES | STAGE | AXIS_NOT_APPLICABLE | C:\TestHandler\Database\includes\P4TSSOP8_505_32X6_1M_85HS120_F1_01 Kit.txt | Z axis speed mm/s for slow moves such as transferring strip to chuck (0 for normal speed)